## Materials
Item | Item Description | Alternate ID | Description | Operation | Shared | WC | WC Description | Material | Material Description | Seq | Alt Group | Alt Group Rank | Manufacturer | Manufacturer Name | Manufacturer Item | Manufacturer Item Description | Type | Quantity | Per | U/M | Cost | Scrap Factor | Effective Date | Obsolete Date | BOM Seq | Ref | Backflush | Backflush Location | Feature | Option Code | Probable | Incremental Price | Formula Material Weight % | Estimated Break Date | Date of Last Report | Fixed Material | Variable Material | Material Cost | Labor Cost | Outside Cost | Fixed Overhead Cost | Variable Overhead Cost
8034376 | WATER FILTER MTG. BRACKET MOD. 33 |  |  | 10 |  | FAB010 | Fabrication, Saw | 9014406-4 | 4 x 3 x 1/4" HRS Angle | 1 | 1 | 0 |  |  |  |  | Material | 2.1875 | Unit | IN | 0 | 0 |  |  |  |  | 1 |  |  |  | 1 | 0 | 0 |  |  | 0 | 0 | 0 | 0 | 0 | 0 | 0
8034376 | WATER FILTER MTG. BRACKET MOD. 33 |  |  | 70 |  | FIN020 | Finishing, Paint | 9812001 | Paint, Polane B, Circuit Blue | 1 | 1 | 0 |  |  |  |  | Material | 0.0313 | Unit | PT | 0 | 0 |  |  |  |  | 1 |  |  |  | 1 | 0 | 0 |  |  | 0 | 0 | 0 | 0 | 0 | 0 | 0
8034622-1 | PUMP MOUNTING ANGLES MOD. 33M |  |  | 10 |  | FAB010 | Fabrication, Saw | 9014204-4 | 2 x 2 x 1/4" HRS Angle | 1 | 1 | 0 |  |  |  |  | Material | 22 | Unit | IN | 0 | 0 |  |  |  |  | 1 |  |  |  | 1 | 0 | 0 |  |  | 0 | 0 | 0 | 0 | 0 | 0 | 0
8034622-1 | PUMP MOUNTING ANGLES MOD. 33M |  |  | 60 |  | FIN020 | Finishing, Paint | 9812001 | Paint, Polane B, Circuit Blue | 1 | 1 | 0 |  |  |  |  | Material | 0.0313 | Unit | PT | 0 | 0 |  |  |  |  | 1 |  |  |  | 1 | 0 | 0 |  |  | 0 | 0 | 0 | 0 | 0 | 0 | 0
8034622-2 | PUMP MOUNTING ANGLES MOD. 33M |  |  | 10 |  | FAB010 | Fabrication, Saw | 9014204-4 | 2 x 2 x 1/4" HRS Angle | 1 | 1 | 0 |  |  |  |  | Material | 22 | Unit | IN | 0 | 0 |  |  |  |  | 1 |  |  |  | 1 | 0 | 0 |  |  | 0 | 0 | 0 | 0 | 0 | 0 | 0
8034622-2 | PUMP MOUNTING ANGLES MOD. 33M |  |  | 60 |  | FIN020 | Finishing, Paint | 9812001 | Paint, Polane B, Circuit Blue | 1 | 1 | 0 |  |  |  |  | Material | 0.0313 | Unit | PT | 0 | 0 |  |  |  |  | 1 |  |  |  | 1 | 0 | 0 |  |  | 0 | 0 | 0 | 0 | 0 | 0 | 0
8028312 | BULKHEAD ADAPTER |  |  | 10 |  | FAB010 | Fabrication, Saw | 9190201-4 | 1 1/2 x 2 F.M. Brass | 1 | 1 | 0 |  |  |  |  | Material | 2.25 | Unit | IN | 0 | 0 |  |  |  |  | 1 |  |  |  | 1 | 0 | 0 |  |  | 0 | 0 | 0 | 0 | 0 | 0 | 0
8029125-1 | MODIFIED GATE VALVE |  |  | 10 |  | MCH010 | Machining, Mill | 5460403 | gate valve, brass, 1/2" FPT to 1/2" FPT | 1 | 1 | 0 |  |  |  |  | Material | 1 | Unit | EA | 0 | 0 |  |  |  |  | 1 |  |  |  | 1 | 0 | 0 |  |  | 0 | 0 | 0 | 0 | 0 | 0 | 0
M33M | MODEL 33M PLUMBING ASSEMBLY |  |  | 10 |  | ASY010 | Assembly, System | 8034376 | WATER FILTER MTG. BRACKET MOD. 33 | 1 | 1 | 0 |  |  |  |  | Material | 1 | Unit | EA | 0 | 0 |  |  |  |  | 1 |  |  |  | 1 | 0 | 0 |  |  | 0 | 0 | 0 | 0 | 0 | 0 | 0
M33M | MODEL 33M PLUMBING ASSEMBLY |  |  | 10 |  | ASY010 | Assembly, System | 8034622-1 | PUMP MOUNTING ANGLES MOD. 33M | 2 | 2 | 0 |  |  |  |  | Material | 1 | Unit | EA | 0 | 0 |  |  |  |  | 1 |  |  |  | 1 | 0 | 0 |  |  | 0 | 0 | 0 | 0 | 0 | 0 | 0
M33M | MODEL 33M PLUMBING ASSEMBLY |  |  | 10 |  | ASY010 | Assembly, System | 8034622-2 | PUMP MOUNTING ANGLES MOD. 33M | 3 | 3 | 0 |  |  |  |  | Material | 1 | Unit | EA | 0 | 0 |  |  |  |  | 1 |  |  |  | 1 | 0 | 0 |  |  | 0 | 0 | 0 | 0 | 0 | 0 | 0
M33M | MODEL 33M PLUMBING ASSEMBLY |  |  | 10 |  | ASY010 | Assembly, System | 8028312 | BULKHEAD ADAPTER | 4 | 4 | 0 |  |  |  |  | Material | 1 | Unit | EA | 0 | 0 |  |  |  |  | 1 |  |  |  | 1 | 0 | 0 |  |  | 0 | 0 | 0 | 0 | 0 | 0 | 0
M33M | MODEL 33M PLUMBING ASSEMBLY |  |  | 10 |  | ASY010 | Assembly, System | 8029125-1 | MODIFIED GATE VALVE | 5 | 5 | 0 |  |  |  |  | Material | 1 | Unit | EA | 0 | 0 |  |  |  |  | 1 |  |  |  | 1 | 0 | 0 |  |  | 0 | 0 | 0 | 0 | 0 | 0 | 0
M33M | MODEL 33M PLUMBING ASSEMBLY |  |  | 10 |  | ASY010 | Assembly, System | 5145601 | 1"MPT x 1" barbed hose, PVC | 6 | 6 | 0 |  |  |  |  | Material | 3 | Unit | EA | 0 | 0 |  |  |  |  | 1 |  |  |  | 1 | 0 | 0 |  |  | 0 | 0 | 0 | 0 | 0 | 0 | 0
M33M | MODEL 33M PLUMBING ASSEMBLY |  |  | 10 |  | ASY010 | Assembly, System | 5062601 | brass cross, 1" | 7 | 7 | 0 |  |  |  |  | Material | 1 | Unit | EA | 0 | 0 |  |  |  |  | 1 |  |  |  | 1 | 0 | 0 |  |  | 0 | 0 | 0 | 0 | 0 | 0 | 0
M33M | MODEL 33M PLUMBING ASSEMBLY |  |  | 10 |  | ASY010 | Assembly, System | 5145603 | 1"MPT x 1"hose insert, (barbed) PVC, 90° | 8 | 8 | 0 |  |  |  |  | Material | 3 | Unit | EA | 0 | 0 |  |  |  |  | 1 |  |  |  | 1 | 0 | 0 |  |  | 0 | 0 | 0 | 0 | 0 | 0 | 0
M33M | MODEL 33M PLUMBING ASSEMBLY |  |  | 10 |  | ASY010 | Assembly, System | 5261607 | 1" x 4" St. steel nipple | 9 | 9 | 0 |  |  |  |  | Material | 1 | Unit | EA | 0 | 0 |  |  |  |  | 1 |  |  |  | 1 | 0 | 0 |  |  | 0 | 0 | 0 | 0 | 0 | 0 | 0
M33M | MODEL 33M PLUMBING ASSEMBLY |  |  | 10 |  | ASY010 | Assembly, System | 5102601-1 | 1" FPT 90° St. steel elbow | 10 | 10 | 0 |  |  |  |  | Material | 1 | Unit | EA | 0 | 0 |  |  |  |  | 1 |  |  |  | 1 | 0 | 0 |  |  | 0 | 0 | 0 | 0 | 0 | 0 | 0
M33M | MODEL 33M PLUMBING ASSEMBLY |  |  | 10 |  | ASY010 | Assembly, System | 5462603 | ball valve, 1"FPT, bronze | 11 | 11 | 0 |  |  |  |  | Material | 1 | Unit | EA | 0 | 0 |  |  |  |  | 1 |  |  |  | 1 | 0 | 0 |  |  | 0 | 0 | 0 | 0 | 0 | 0 | 0
M33M | MODEL 33M PLUMBING ASSEMBLY |  |  | 10 |  | ASY010 | Assembly, System | 5262605 | 1"NPT x 3"lg., brass nipple | 12 | 12 | 0 |  |  |  |  | Material | 1 | Unit | EA | 0 | 0 |  |  |  |  | 1 |  |  |  | 1 | 0 | 0 |  |  | 0 | 0 | 0 | 0 | 0 | 0 | 0
M33M | MODEL 33M PLUMBING ASSEMBLY |  |  | 10 |  | ASY010 | Assembly, System | 5144422 | 90°, 1/2"PTC tube x 1/2 MPT | 13 | 13 | 0 |  |  |  |  | Material | 4 | Unit | EA | 0 | 0 |  |  |  |  | 1 |  |  |  | 1 | 0 | 0 |  |  | 0 | 0 | 0 | 0 | 0 | 0 | 0
M33M | MODEL 33M PLUMBING ASSEMBLY |  |  | 10 |  | ASY010 | Assembly, System | 5102501 | elbow, 90°, brass, FPT x FPT, 3/4" | 14 | 14 | 0 |  |  |  |  | Material | 1 | Unit | EA | 0 | 0 |  |  |  |  | 1 |  |  |  | 1 | 0 | 0 |  |  | 0 | 0 | 0 | 0 | 0 | 0 | 0
M33M | MODEL 33M PLUMBING ASSEMBLY |  |  | 10 |  | ASY010 | Assembly, System | 5144421 | male conn., 1/2" tube x 1/2 MPT,PTC | 15 | 15 | 0 |  |  |  |  | Material | 1 | Unit | EA | 0 | 0 |  |  |  |  | 1 |  |  |  | 1 | 0 | 0 |  |  | 0 | 0 | 0 | 0 | 0 | 0 | 0
M33M | MODEL 33M PLUMBING ASSEMBLY |  |  | 10 |  | ASY010 | Assembly, System | 5424604 | PEX tubing, 3/4", Blue | 16 | 16 | 0 |  |  |  |  | Material | 96 | Unit | IN | 0 | 0 |  |  |  |  | 1 |  |  |  | 1 | 0 | 0 |  |  | 0 | 0 | 0 | 0 | 0 | 0 | 0
M33M | MODEL 33M PLUMBING ASSEMBLY |  |  | 10 |  | ASY010 | Assembly, System | 5424404 | PEX tubing, 1/2" Blue | 17 | 17 | 0 |  |  |  |  | Material | 96 | Unit | IN | 0 | 0 |  |  |  |  | 1 |  |  |  | 1 | 0 | 0 |  |  | 0 | 0 | 0 | 0 | 0 | 0 | 0
M33M | MODEL 33M PLUMBING ASSEMBLY |  |  | 10 |  | ASY010 | Assembly, System | 5462502 | ball valve, 3-way, 3/4"FPT | 18 | 18 | 0 |  |  |  |  | Material | 1 | Unit | EA | 0 | 0 |  |  |  |  | 1 |  |  |  | 1 | 0 | 0 |  |  | 0 | 0 | 0 | 0 | 0 | 0 | 0
M33M | MODEL 33M PLUMBING ASSEMBLY |  |  | 10 |  | ASY010 | Assembly, System | 5144623 | Drop ear 90°, 3/4PTC tube x 3/4 FPT | 19 | 19 | 0 |  |  |  |  | Material | 1 | Unit | EA | 0 | 0 |  |  |  |  | 1 |  |  |  | 1 | 0 | 0 |  |  | 0 | 0 | 0 | 0 | 0 | 0 | 0
M33M | MODEL 33M PLUMBING ASSEMBLY |  |  | 10 |  | ASY010 | Assembly, System | 5262503 | brass nipple, 3/4"x 2"lg. | 20 | 20 | 0 |  |  |  |  | Material | 1 | Unit | EA | 0 | 0 |  |  |  |  | 1 |  |  |  | 1 | 0 | 0 |  |  | 0 | 0 | 0 | 0 | 0 | 0 | 0
M33M | MODEL 33M PLUMBING ASSEMBLY |  |  | 10 |  | ASY010 | Assembly, System | 5015404 | bulkhead adapter, 1/2"FPT x 1-1/2"lg. | 21 | 21 | 0 |  |  |  |  | Material | 1 | Unit | EA | 0 | 0 |  |  |  |  | 1 |  |  |  | 1 | 0 | 0 |  |  | 0 | 0 | 0 | 0 | 0 | 0 | 0
M33M | MODEL 33M PLUMBING ASSEMBLY |  |  | 10 |  | ASY010 | Assembly, System | 5262401 | brass nipple, 1/2", close type | 22 | 22 | 0 |  |  |  |  | Material | 1 | Unit | EA | 0 | 0 |  |  |  |  | 1 |  |  |  | 1 | 0 | 0 |  |  | 0 | 0 | 0 | 0 | 0 | 0 | 0
M33M | MODEL 33M PLUMBING ASSEMBLY |  |  | 10 |  | ASY010 | Assembly, System | 5132501 | "Y" pipeline strainer, brass | 23 | 23 | 0 |  |  |  |  | Material | 1 | Unit | EA | 0 | 0 |  |  |  |  | 1 |  |  |  | 1 | 0 | 0 |  |  | 0 | 0 | 0 | 0 | 0 | 0 | 0
M33M | MODEL 33M PLUMBING ASSEMBLY |  |  | 10 |  | ASY010 | Assembly, System | 5302402 | brass plug, 1/2"MPT, (square head) | 24 | 24 | 0 |  |  |  |  | Material | 1 | Unit | EA | 0 | 0 |  |  |  |  | 1 |  |  |  | 1 | 0 | 0 |  |  | 0 | 0 | 0 | 0 | 0 | 0 | 0
M33M | MODEL 33M PLUMBING ASSEMBLY |  |  | 10 |  | ASY010 | Assembly, System | 5032502 | brass red.bushing, 3/4" MPT x 1/2" FPT | 25 | 25 | 0 |  |  |  |  | Material | 1 | Unit | EA | 0 | 0 |  |  |  |  | 1 |  |  |  | 1 | 0 | 0 |  |  | 0 | 0 | 0 | 0 | 0 | 0 | 0
M33M | MODEL 33M PLUMBING ASSEMBLY |  |  | 10 |  | ASY010 | Assembly, System | 5406402 | 1/2" male branch tee, brass | 26 | 26 | 0 |  |  |  |  | Material | 1 | Unit | EA | 0 | 0 |  |  |  |  | 1 |  |  |  | 1 | 0 | 0 |  |  | 0 | 0 | 0 | 0 | 0 | 0 | 0
M33M | MODEL 33M PLUMBING ASSEMBLY |  |  | 10 |  | ASY010 | Assembly, System | 5116201 | street elbow, 45°, brass, 1/4" | 27 | 27 | 0 |  |  |  |  | Material | 1 | Unit | EA | 0 | 0 |  |  |  |  | 1 |  |  |  | 1 | 0 | 0 |  |  | 0 | 0 | 0 | 0 | 0 | 0 | 0
M33M | MODEL 33M PLUMBING ASSEMBLY |  |  | 10 |  | ASY010 | Assembly, System | 6583031 | gauge, 0-30 psi, 2"dial, 1/4"center bac… | 28 | 28 | 0 |  |  |  |  | Material | 1 | Unit | EA | 0 | 0 |  |  |  |  | 1 |  |  |  | 1 | 0 | 0 |  |  | 0 | 0 | 0 | 0 | 0 | 0 | 0
M33M | MODEL 33M PLUMBING ASSEMBLY |  |  | 10 |  | ASY010 | Assembly, System | 5320007 | pump, 1/3 HP, T.E.F.C., 115/230V, 50/60… | 29 | 29 | 0 |  |  |  |  | Material | 1 | Unit | EA | 0 | 0 |  |  |  |  | 1 |  |  |  | 1 | 0 | 0 |  |  | 0 | 0 | 0 | 0 | 0 | 0 | 0
M33M | MODEL 33M PLUMBING ASSEMBLY |  |  | 10 |  | ASY010 | Assembly, System | 5130401 | Filter housing, 1/2" FPT, 10" element | 30 | 30 | 0 |  |  |  |  | Material | 1 | Unit | EA | 0 | 0 |  |  |  |  | 1 |  |  |  | 1 | 0 | 0 |  |  | 0 | 0 | 0 | 0 | 0 | 0 | 0
M33M | MODEL 33M PLUMBING ASSEMBLY |  |  | 10 |  | ASY010 | Assembly, System | 5131003 | filter element, (20 micron) | 31 | 31 | 0 |  |  |  |  | Material | 1 | Unit | EA | 0 | 0 |  |  |  |  | 1 |  |  |  | 1 | 0 | 0 |  |  | 0 | 0 | 0 | 0 | 0 | 0 | 0
M33M | MODEL 33M PLUMBING ASSEMBLY |  |  | 10 |  | ASY010 | Assembly, System | 5180603 | 1"ID x #2 BRD black, rubber hose | 32 | 32 | 0 |  |  |  |  | Material | 60 | Unit | IN | 0 | 0 |  |  |  |  | 1 |  |  |  | 1 | 0 | 0 |  |  | 0 | 0 | 0 | 0 | 0 | 0 | 0
M33M | MODEL 33M PLUMBING ASSEMBLY |  |  | 10 |  | ASY010 | Assembly, System | 5106501 | street elbow, brass, 90°, 3/4" | 33 | 33 | 0 |  |  |  |  | Material | 1 | Unit | EA | 0 | 0 |  |  |  |  | 1 |  |  |  | 1 | 0 | 0 |  |  | 0 | 0 | 0 | 0 | 0 | 0 | 0
M33M | MODEL 33M PLUMBING ASSEMBLY |  |  | 10 |  | ASY010 | Assembly, System | 5033602 | bushing, 1"MPT x, 3/4"FPT, Sch.40 PVC | 34 | 34 | 0 |  |  |  |  | Material | 1 | Unit | EA | 0 | 0 |  |  |  |  | 1 |  |  |  | 1 | 0 | 0 |  |  | 0 | 0 | 0 | 0 | 0 | 0 | 0
M33M | MODEL 33M PLUMBING ASSEMBLY |  |  | 10 |  | ASY010 | Assembly, System | 5144427 | Male conn. 1/2" tube x 3/4 MPT,PTC | 35 | 35 | 0 |  |  |  |  | Material | 1 | Unit | EA | 0 | 0 |  |  |  |  | 1 |  |  |  | 1 | 0 | 0 |  |  | 0 | 0 | 0 | 0 | 0 | 0 | 0
M33M | MODEL 33M PLUMBING ASSEMBLY |  |  | 10 |  | ASY010 | Assembly, System | 5144622 | 90°, 3/4PTC tube x 3/4 MPT | 36 | 36 | 0 |  |  |  |  | Material | 3 | Unit | EA | 0 | 0 |  |  |  |  | 1 |  |  |  | 1 | 0 | 0 |  |  | 0 | 0 | 0 | 0 | 0 | 0 | 0
M33M | MODEL 33M PLUMBING ASSEMBLY |  |  | 10 |  | ASY010 | Assembly, System | 5144621 | male conn. 3/4 tube x 3/4 MPT,PTC | 37 | 37 | 0 |  |  |  |  | Material | 2 | Unit | EA | 0 | 0 |  |  |  |  | 1 |  |  |  | 1 | 0 | 0 |  |  | 0 | 0 | 0 | 0 | 0 | 0 | 0
M33M | MODEL 33M PLUMBING ASSEMBLY |  |  | 10 |  | ASY010 | Assembly, System | 5112601 | Brass elbow, 1" FPT, 45° | 38 | 38 | 0 |  |  |  |  | Material | 1 | Unit | EA | 0 | 0 |  |  |  |  | 1 |  |  |  | 1 | 0 | 0 |  |  | 0 | 0 | 0 | 0 | 0 | 0 | 0
M33M | MODEL 33M PLUMBING ASSEMBLY |  |  | 10 |  | ASY010 | Assembly, System | 5262601 | 1"NPT brass nipple, close type | 39 | 39 | 0 |  |  |  |  | Material | 1 | Unit | EA | 0 | 0 |  |  |  |  | 1 |  |  |  | 1 | 0 | 0 |  |  | 0 | 0 | 0 | 0 | 0 | 0 | 0
M33M | MODEL 33M PLUMBING ASSEMBLY |  |  | 10 |  | ASY010 | Assembly, System | 2547401 | Washer, Fender, 3/8, Pl. Stl. | 40 | 40 | 0 |  |  |  |  | Material | 8 | Unit | EA | 0 | 0 |  |  |  |  | 1 |  |  |  | 1 | 0 | 0 |  |  | 0 | 0 | 0 | 0 | 0 | 0 | 0
M33M | MODEL 33M PLUMBING ASSEMBLY |  |  | 10 |  | ASY010 | Assembly, System | 6710011 | T Shock mount T2726, .80" OD, .41" ID, … | 41 | 41 | 0 |  |  |  |  | Material | 4 | Unit | EA | 0 | 0 |  |  |  |  | 1 |  |  |  | 1 | 0 | 0 |  |  | 0 | 0 | 0 | 0 | 0 | 0 | 0
M33M | MODEL 33M PLUMBING ASSEMBLY |  |  | 10 |  | ASY010 | Assembly, System | 7352034 | cable tie mount, nylon (#10 hole) | 42 | 42 | 0 |  |  |  |  | Material | 1 | Unit | EA | 0 | 0 |  |  |  |  | 1 |  |  |  | 1 | 0 | 0 |  |  | 0 | 0 | 0 | 0 | 0 | 0 | 0
M33M | MODEL 33M PLUMBING ASSEMBLY |  |  | 10 |  | ASY010 | Assembly, System | 5141001 | hose clamp, st.stl. (3/8"-5/8"ID hose) | 43 | 43 | 0 |  |  |  |  | Material | 8 | Unit | EA | 0 | 0 |  |  |  |  | 1 |  |  |  | 1 | 0 | 0 |  |  | 0 | 0 | 0 | 0 | 0 | 0 | 0
M33M | MODEL 33M PLUMBING ASSEMBLY |  |  | 10 |  | ASY010 | Assembly, System | 5141003 | hose clamp, st.stl., (3/4"-1"ID), slot | 44 | 44 | 0 |  |  |  |  | Material | 8 | Unit | EA | 0 | 0 |  |  |  |  | 1 |  |  |  | 1 | 0 | 0 |  |  | 0 | 0 | 0 | 0 | 0 | 0 | 0
M33M | MODEL 33M PLUMBING ASSEMBLY |  |  | 10 |  | ASY010 | Assembly, System | 2231706 | M.Scr, Bnd Hd., 10-32, 3/4, Pl. Stl. | 45 | 45 | 0 |  |  |  |  | Material | 1 | Unit | EA | 0 | 0 |  |  |  |  | 1 |  |  |  | 1 | 0 | 0 |  |  | 0 | 0 | 0 | 0 | 0 | 0 | 0
M33M | MODEL 33M PLUMBING ASSEMBLY |  |  | 10 |  | ASY010 | Assembly, System | 2516101 | Washer, SAE, #10, Pl. Stl. | 46 | 46 | 0 |  |  |  |  | Material | 1 | Unit | EA | 0 | 0 |  |  |  |  | 1 |  |  |  | 1 | 0 | 0 |  |  | 0 | 0 | 0 | 0 | 0 | 0 | 0
M33M | MODEL 33M PLUMBING ASSEMBLY |  |  | 10 |  | ASY010 | Assembly, System | 2606101 | Washer, Lock, Ext. Tooth, #10, Pl. Stl. | 47 | 47 | 0 |  |  |  |  | Material | 1 | Unit | EA | 0 | 0 |  |  |  |  | 1 |  |  |  | 1 | 0 | 0 |  |  | 0 | 0 | 0 | 0 | 0 | 0 | 0
M33M | MODEL 33M PLUMBING ASSEMBLY |  |  | 10 |  | ASY010 | Assembly, System | 2001701 | Hex Nut, 10-32, Pl. Stl. | 48 | 48 | 0 |  |  |  |  | Material | 1 | Unit | EA | 0 | 0 |  |  |  |  | 1 |  |  |  | 1 | 0 | 0 |  |  | 0 | 0 | 0 | 0 | 0 | 0 | 0
M33M | MODEL 33M PLUMBING ASSEMBLY |  |  | 10 |  | ASY010 | Assembly, System | 2402816 | HHCS, 3/8-16, 2, Pl. Stl. | 49 | 49 | 0 |  |  |  |  | Material | 4 | Unit | EA | 0 | 0 |  |  |  |  | 1 |  |  |  | 1 | 0 | 0 |  |  | 0 | 0 | 0 | 0 | 0 | 0 | 0
M33M | MODEL 33M PLUMBING ASSEMBLY |  |  | 10 |  | ASY010 | Assembly, System | 2507401 | Washer, Standard, 3/8, Pl. Stl. | 50 | 50 | 0 |  |  |  |  | Material | 8 | Unit | EA | 0 | 0 |  |  |  |  | 1 |  |  |  | 1 | 0 | 0 |  |  | 0 | 0 | 0 | 0 | 0 | 0 | 0
M33M | MODEL 33M PLUMBING ASSEMBLY |  |  | 10 |  | ASY010 | Assembly, System | 2577401 | Washer, Split Lock, Med, 3/8, Pl. Stl. | 51 | 51 | 0 |  |  |  |  | Material | 4 | Unit | EA | 0 | 0 |  |  |  |  | 1 |  |  |  | 1 | 0 | 0 |  |  | 0 | 0 | 0 | 0 | 0 | 0 | 0
M33M | MODEL 33M PLUMBING ASSEMBLY |  |  | 10 |  | ASY010 | Assembly, System | 2032801 | Nut, ASF full, 3/8-16, Pl. Stl. | 52 | 52 | 0 |  |  |  |  | Material | 4 | Unit | EA | 0 | 0 |  |  |  |  | 1 |  |  |  | 1 | 0 | 0 |  |  | 0 | 0 | 0 | 0 | 0 | 0 | 0
M33M | MODEL 33M PLUMBING ASSEMBLY |  |  | 10 |  | ASY010 | Assembly, System | 2402410 | HHCS, 5/16-18, 1 1/4, Pl. Stl. | 53 | 53 | 0 |  |  |  |  | Material | 4 | Unit | EA | 0 | 0 |  |  |  |  | 1 |  |  |  | 1 | 0 | 0 |  |  | 0 | 0 | 0 | 0 | 0 | 0 | 0
M33M | MODEL 33M PLUMBING ASSEMBLY |  |  | 10 |  | ASY010 | Assembly, System | 2517301 | Washer, SAE, 5/16, Pl. Stl. | 54 | 54 | 0 |  |  |  |  | Material | 4 | Unit | EA | 0 | 0 |  |  |  |  | 1 |  |  |  | 1 | 0 | 0 |  |  | 0 | 0 | 0 | 0 | 0 | 0 | 0
M33M | MODEL 33M PLUMBING ASSEMBLY |  |  | 10 |  | ASY010 | Assembly, System | 2507301 | Washer, Standard, 5/16, Pl. Stl. | 55 | 55 | 0 |  |  |  |  | Material | 4 | Unit | EA | 0 | 0 |  |  |  |  | 1 |  |  |  | 1 | 0 | 0 |  |  | 0 | 0 | 0 | 0 | 0 | 0 | 0
M33M | MODEL 33M PLUMBING ASSEMBLY |  |  | 10 |  | ASY010 | Assembly, System | 2577301 | Washer, Split Lock, Med, 5/16, Pl. Stl. | 56 | 56 | 0 |  |  |  |  | Material | 4 | Unit | EA | 0 | 0 |  |  |  |  | 1 |  |  |  | 1 | 0 | 0 |  |  | 0 | 0 | 0 | 0 | 0 | 0 | 0
M33M | MODEL 33M PLUMBING ASSEMBLY |  |  | 10 |  | ASY010 | Assembly, System | 2002401 | Hex Nut, 5/16-18, Pl. Stl. | 57 | 57 | 0 |  |  |  |  | Material | 4 | Unit | EA | 0 | 0 |  |  |  |  | 1 |  |  |  | 1 | 0 | 0 |  |  | 0 | 0 | 0 | 0 | 0 | 0 | 0

## Operations
Item | Item Description | Alternate ID | Description | Operation | Shared | WC | WC Description | Use Fixed Schedule | Fixed Sched Hours | Run-Hours Basis (Machine) | Mach Hrs per Piece | Run-Hours Basis (Labor) | Labor Hr per Piece | Sched Driver | Run Duration | Batch Definition | Yield | Seconds Per Cycle | Formula Material Weight | Formula Material Weight U/M | Move Hours | Queue Time | Setup Hours | Finish | Use Offset Hours | Offset Hours | Effective Date | Obsolete Date | Control Point | Backflush | Setup Resource Group | Setup Rule | Setup Basis | Setup Time Rule | Setup Matrix | Scheduler Rule | Custom Planner Rule | Break Rule | Split Rule | Split Size | Split Group | Efficiency | Setup Rate | Run Rate (Labor) | Var Mach Ovhd Rate | Fix Machine Ovhd Rate | Var Ovhd Rate | Fixed Ovhd Rate
8034376 | WATER FILTER MTG. BRACKET MOD. 33 |  |  | 10 |  | FAB010 | Fabrication, Saw | 0 |  | Mch Hours/Pc | 0.5 | Lbr Hours/Pc | 0 | Machine | 0.5 |  | 100 | 0 | 0 |  | 0 | 0 | 0 | 0 |  | 0 |  |  | 1 | Neither |  | Always | Item | Fixed Time |  | Per Piece | 0 | Shifts | No Splitting | 0 |  | 100 |  | 35 | 35 | 0 | 0 | 0
8034376 | WATER FILTER MTG. BRACKET MOD. 33 |  |  | 20 |  | FAB020 | Fabrication, Layout | 0 |  | Mch Hours/Pc | 0.5 | Lbr Hours/Pc | 0 | Machine | 0.5 |  | 100 | 0 | 0 |  | 0 | 0 | 0 | 0 |  | 0 |  |  | 1 | Neither |  | Always | Item | Fixed Time |  | Per Piece | 0 | Shifts | No Splitting | 0 |  | 100 |  | 35 | 35 | 0 | 0 | 0
8034376 | WATER FILTER MTG. BRACKET MOD. 33 |  |  | 30 |  | FAB030 | Fabrication, Check | 0 |  | Mch Hours/Pc | 0.5 | Lbr Hours/Pc | 0 | Machine | 0.5 |  | 100 | 0 | 0 |  | 0 | 0 | 0 | 0 |  | 0 |  |  | 1 | Neither |  | Always | Item | Fixed Time |  | Per Piece | 0 | Shifts | No Splitting | 0 |  | 100 |  | 35 | 35 | 0 | 0 | 0
8034376 | WATER FILTER MTG. BRACKET MOD. 33 |  |  | 40 |  | FAB040 | Fabrication, Drill | 0 |  | Mch Hours/Pc | 0.5 | Lbr Hours/Pc | 0 | Machine | 0.5 |  | 100 | 0 | 0 |  | 0 | 0 | 0 | 0 |  | 0 |  |  | 1 | Neither |  | Always | Item | Fixed Time |  | Per Piece | 0 | Shifts | No Splitting | 0 |  | 100 |  | 35 | 35 | 0 | 0 | 0
8034376 | WATER FILTER MTG. BRACKET MOD. 33 |  |  | 50 |  | MCH010 | Machining, Mill | 0 |  | Mch Hours/Pc | 0.5 | Lbr Hours/Pc | 0 | Machine | 0.5 |  | 100 | 0 | 0 |  | 0 | 0 | 0 | 0 |  | 0 |  |  | 1 | Neither |  | Always | Item | Fixed Time |  | Per Piece | 0 | Shifts | No Splitting | 0 |  | 100 |  | 35 | 35 | 0 | 0 | 0
8034376 | WATER FILTER MTG. BRACKET MOD. 33 |  |  | 60 |  | FIN010 | Finishing, Surface Prep | 0 |  | Mch Hours/Pc | 0.5 | Lbr Hours/Pc | 0 | Machine | 0.5 |  | 100 | 0 | 0 |  | 0 | 0 | 0 | 0 |  | 0 |  |  | 1 | Neither |  | Always | Item | Fixed Time |  | Per Piece | 0 | Shifts | No Splitting | 0 |  | 100 |  | 35 | 35 | 0 | 0 | 0
8034376 | WATER FILTER MTG. BRACKET MOD. 33 |  |  | 70 |  | FIN020 | Finishing, Paint | 0 |  | Mch Hours/Pc | 0.5 | Lbr Hours/Pc | 0 | Machine | 0.5 |  | 100 | 0 | 0 |  | 0 | 0 | 0 | 0 |  | 0 |  |  | 1 | Neither |  | Always | Item | Fixed Time |  | Per Piece | 0 | Shifts | No Splitting | 0 |  | 100 |  | 35 | 35 | 0 | 0 | 0
8034622-1 | PUMP MOUNTING ANGLES MOD. 33M |  |  | 10 |  | FAB010 | Fabrication, Saw | 0 |  | Mch Hours/Pc | 0.5 | Lbr Hours/Pc | 0 | Machine | 0.5 |  | 100 | 0 | 0 |  | 0 | 0 | 0 | 0 |  | 0 |  |  | 1 | Neither |  | Always | Item | Fixed Time |  | Per Piece | 0 | Shifts | No Splitting | 0 |  | 100 |  | 35 | 35 | 0 | 0 | 0
8034622-1 | PUMP MOUNTING ANGLES MOD. 33M |  |  | 20 |  | FAB020 | Fabrication, Layout | 0 |  | Mch Hours/Pc | 0.5 | Lbr Hours/Pc | 0 | Machine | 0.5 |  | 100 | 0 | 0 |  | 0 | 0 | 0 | 0 |  | 0 |  |  | 1 | Neither |  | Always | Item | Fixed Time |  | Per Piece | 0 | Shifts | No Splitting | 0 |  | 100 |  | 35 | 35 | 0 | 0 | 0
8034622-1 | PUMP MOUNTING ANGLES MOD. 33M |  |  | 30 |  | FAB030 | Fabrication, Check | 0 |  | Mch Hours/Pc | 0.5 | Lbr Hours/Pc | 0 | Machine | 0.5 |  | 100 | 0 | 0 |  | 0 | 0 | 0 | 0 |  | 0 |  |  | 1 | Neither |  | Always | Item | Fixed Time |  | Per Piece | 0 | Shifts | No Splitting | 0 |  | 100 |  | 35 | 35 | 0 | 0 | 0
8034622-1 | PUMP MOUNTING ANGLES MOD. 33M |  |  | 40 |  | FAB040 | Fabrication, Drill | 0 |  | Mch Hours/Pc | 0.5 | Lbr Hours/Pc | 0 | Machine | 0.5 |  | 100 | 0 | 0 |  | 0 | 0 | 0 | 0 |  | 0 |  |  | 1 | Neither |  | Always | Item | Fixed Time |  | Per Piece | 0 | Shifts | No Splitting | 0 |  | 100 |  | 35 | 35 | 0 | 0 | 0
8034622-1 | PUMP MOUNTING ANGLES MOD. 33M |  |  | 50 |  | FIN010 | Finishing, Surface Prep | 0 |  | Mch Hours/Pc | 0.5 | Lbr Hours/Pc | 0 | Machine | 0.5 |  | 100 | 0 | 0 |  | 0 | 0 | 0 | 0 |  | 0 |  |  | 1 | Neither |  | Always | Item | Fixed Time |  | Per Piece | 0 | Shifts | No Splitting | 0 |  | 100 |  | 35 | 35 | 0 | 0 | 0
8034622-1 | PUMP MOUNTING ANGLES MOD. 33M |  |  | 60 |  | FIN020 | Finishing, Paint | 0 |  | Mch Hours/Pc | 0.5 | Lbr Hours/Pc | 0 | Machine | 0.5 |  | 100 | 0 | 0 |  | 0 | 0 | 0 | 0 |  | 0 |  |  | 1 | Neither |  | Always | Item | Fixed Time |  | Per Piece | 0 | Shifts | No Splitting | 0 |  | 100 |  | 35 | 35 | 0 | 0 | 0
8034622-2 | PUMP MOUNTING ANGLES MOD. 33M |  |  | 10 |  | FAB010 | Fabrication, Saw | 0 |  | Mch Hours/Pc | 0.5 | Lbr Hours/Pc | 0 | Machine | 0.5 |  | 100 | 0 | 0 |  | 0 | 0 | 0 | 0 |  | 0 |  |  | 1 | Neither |  | Always | Item | Fixed Time |  | Per Piece | 0 | Shifts | No Splitting | 0 |  | 100 |  | 35 | 35 | 0 | 0 | 0
8034622-2 | PUMP MOUNTING ANGLES MOD. 33M |  |  | 20 |  | FAB020 | Fabrication, Layout | 0 |  | Mch Hours/Pc | 0.5 | Lbr Hours/Pc | 0 | Machine | 0.5 |  | 100 | 0 | 0 |  | 0 | 0 | 0 | 0 |  | 0 |  |  | 1 | Neither |  | Always | Item | Fixed Time |  | Per Piece | 0 | Shifts | No Splitting | 0 |  | 100 |  | 35 | 35 | 0 | 0 | 0
8034622-2 | PUMP MOUNTING ANGLES MOD. 33M |  |  | 30 |  | FAB030 | Fabrication, Check | 0 |  | Mch Hours/Pc | 0.5 | Lbr Hours/Pc | 0 | Machine | 0.5 |  | 100 | 0 | 0 |  | 0 | 0 | 0 | 0 |  | 0 |  |  | 1 | Neither |  | Always | Item | Fixed Time |  | Per Piece | 0 | Shifts | No Splitting | 0 |  | 100 |  | 35 | 35 | 0 | 0 | 0
8034622-2 | PUMP MOUNTING ANGLES MOD. 33M |  |  | 40 |  | FAB040 | Fabrication, Drill | 0 |  | Mch Hours/Pc | 0.5 | Lbr Hours/Pc | 0 | Machine | 0.5 |  | 100 | 0 | 0 |  | 0 | 0 | 0 | 0 |  | 0 |  |  | 1 | Neither |  | Always | Item | Fixed Time |  | Per Piece | 0 | Shifts | No Splitting | 0 |  | 100 |  | 35 | 35 | 0 | 0 | 0
8034622-2 | PUMP MOUNTING ANGLES MOD. 33M |  |  | 50 |  | FIN010 | Finishing, Surface Prep | 0 |  | Mch Hours/Pc | 0.5 | Lbr Hours/Pc | 0 | Machine | 0.5 |  | 100 | 0 | 0 |  | 0 | 0 | 0 | 0 |  | 0 |  |  | 1 | Neither |  | Always | Item | Fixed Time |  | Per Piece | 0 | Shifts | No Splitting | 0 |  | 100 |  | 35 | 35 | 0 | 0 | 0
8034622-2 | PUMP MOUNTING ANGLES MOD. 33M |  |  | 60 |  | FIN020 | Finishing, Paint | 0 |  | Mch Hours/Pc | 0.5 | Lbr Hours/Pc | 0 | Machine | 0.5 |  | 100 | 0 | 0 |  | 0 | 0 | 0 | 0 |  | 0 |  |  | 1 | Neither |  | Always | Item | Fixed Time |  | Per Piece | 0 | Shifts | No Splitting | 0 |  | 100 |  | 35 | 35 | 0 | 0 | 0
8028312 | BULKHEAD ADAPTER |  |  | 10 |  | FAB010 | Fabrication, Saw | 0 |  | Mch Hours/Pc | 0.5 | Lbr Hours/Pc | 0 | Machine | 0.5 |  | 100 | 0 | 0 |  | 0 | 0 | 0 | 0 |  | 0 |  |  | 1 | Neither |  | Always | Item | Fixed Time |  | Per Piece | 0 | Shifts | No Splitting | 0 |  | 100 |  | 35 | 35 | 0 | 0 | 0
8028312 | BULKHEAD ADAPTER |  |  | 20 |  | MCH010 | Machining, Mill | 0 |  | Mch Hours/Pc | 0.5 | Lbr Hours/Pc | 0 | Machine | 0.5 |  | 100 | 0 | 0 |  | 0 | 0 | 0 | 0 |  | 0 |  |  | 1 | Neither |  | Always | Item | Fixed Time |  | Per Piece | 0 | Shifts | No Splitting | 0 |  | 100 |  | 35 | 35 | 0 | 0 | 0
8028312 | BULKHEAD ADAPTER |  |  | 30 |  | MCH060 | Machining, Hand Finish | 0 |  | Mch Hours/Pc | 0.5 | Lbr Hours/Pc | 0 | Machine | 0.5 |  | 100 | 0 | 0 |  | 0 | 0 | 0 | 0 |  | 0 |  |  | 1 | Neither |  | Always | Item | Fixed Time |  | Per Piece | 0 | Shifts | No Splitting | 0 |  | 100 |  | 35 | 35 | 0 | 0 | 0
8029125-1 | MODIFIED GATE VALVE |  |  | 10 |  | MCH010 | Machining, Mill | 0 |  | Mch Hours/Pc | 0.5 | Lbr Hours/Pc | 0 | Machine | 0.5 |  | 100 | 0 | 0 |  | 0 | 0 | 0 | 0 |  | 0 |  |  | 1 | Neither |  | Always | Item | Fixed Time |  | Per Piece | 0 | Shifts | No Splitting | 0 |  | 100 |  | 35 | 35 | 0 | 0 | 0
M33M | MODEL 33M PLUMBING ASSEMBLY |  |  | 10 |  | ASY010 | Assembly, System | 0 |  | Mch Hours/Pc | 0.5 | Lbr Hours/Pc | 0 | Machine | 0.5 |  | 100 | 0 | 0 |  | 0 | 0 | 0 | 0 |  | 0 |  |  | 1 | Neither |  | Always | Item | Fixed Time |  | Per Piece | 0 | Shifts | No Splitting | 0 |  | 100 |  | 35 | 35 | 0 | 0 | 0