## Operations
item | item_description | Alternate ID | description | oper_num | Shared | WC | WC Description | Use Fixed Schedule | Fixed Sched Hours | Run-Hours Basis (Machine) | Mach Hrs per Piece | Run-Hours Basis (Labor) | Labor Hr per Piece | Sched Driver | Run Duration | Batch Definition | Yield | Seconds Per Cycle | Formula Material Weight | Formula Material Weight U/M | Move Hours | Queue Time | Setup Hours | Finish | Use Offset Hours | Offset Hours | Effective Date | Obsolete Date | Control Point | backflush | Setup Resource Group | Setup Rule | Setup Basis | Setup Time Rule | Setup Matrix | Scheduler Rule | Custom Planner Rule | Break Rule | Split Rule | Split Size | Split Group | Efficiency | Setup Rate | Run Rate (Labor) | Var Mach Ovhd Rate | Fix Machine Ovhd Rate | Var Ovhd Rate | Fixed Ovhd Rate
8027123-1 | Bearing Block Spacer, M219E, M219HE |  |  | 10 |  | FAB010 | FAB010 | 0 |  | Mch Hours/Pc | 0.5 | Lbr Hours/Pc | 0 | Machine | 0.5 |  | 100 | 0 | 0 |  | 0 | 0 | 0 | 0 |  | 0 |  |  | 1 | Neither |  | Always | Item | Fixed Time |  | Per Piece | 0 | Shifts | No Splitting | 0 |  | 100 |  | 35 | 35 | 0 | 0 | 0
8027123-1 | Bearing Block Spacer, M219E, M219HE |  |  | 20 |  | FIN010 | FIN010 | 0 |  | Mch Hours/Pc | 0.5 | Lbr Hours/Pc | 0 | Machine | 0.5 |  | 100 | 0 | 0 |  | 0 | 0 | 0 | 0 |  | 0 |  |  | 1 | Neither |  | Always | Item | Fixed Time |  | Per Piece | 0 | Shifts | No Splitting | 0 |  | 100 |  | 35 | 35 | 0 | 0 | 0
8027123-2 | Bearing Block Spacer, M219E, M219HE |  |  | 10 |  | FAB010 | FAB010 | 0 |  | Mch Hours/Pc | 0.5 | Lbr Hours/Pc | 0 | Machine | 0.5 |  | 100 | 0 | 0 |  | 0 | 0 | 0 | 0 |  | 0 |  |  | 1 | Neither |  | Always | Item | Fixed Time |  | Per Piece | 0 | Shifts | No Splitting | 0 |  | 100 |  | 35 | 35 | 0 | 0 | 0
8027123-2 | Bearing Block Spacer, M219E, M219HE |  |  | 20 |  | FIN010 | FIN010 | 0 |  | Mch Hours/Pc | 0.5 | Lbr Hours/Pc | 0 | Machine | 0.5 |  | 100 | 0 | 0 |  | 0 | 0 | 0 | 0 |  | 0 |  |  | 1 | Neither |  | Always | Item | Fixed Time |  | Per Piece | 0 | Shifts | No Splitting | 0 |  | 100 |  | 35 | 35 | 0 | 0 | 0
8027639-1 | SHAFT |  |  | 10 |  | FAB010 | FAB010 | 0 |  | Mch Hours/Pc | 0.5 | Lbr Hours/Pc | 0 | Machine | 0.5 |  | 100 | 0 | 0 |  | 0 | 0 | 0 | 0 |  | 0 |  |  | 1 | Neither |  | Always | Item | Fixed Time |  | Per Piece | 0 | Shifts | No Splitting | 0 |  | 100 |  | 35 | 35 | 0 | 0 | 0
8027639-1 | SHAFT |  |  | 20 |  | MCH020 | MCH020 | 0 |  | Mch Hours/Pc | 0.5 | Lbr Hours/Pc | 0 | Machine | 0.5 |  | 100 | 0 | 0 |  | 0 | 0 | 0 | 0 |  | 0 |  |  | 1 | Neither |  | Always | Item | Fixed Time |  | Per Piece | 0 | Shifts | No Splitting | 0 |  | 100 |  | 35 | 35 | 0 | 0 | 0
8027639-1 | SHAFT |  |  | 30 |  | MCH060 | MCH060 | 0 |  | Mch Hours/Pc | 0.5 | Lbr Hours/Pc | 0 | Machine | 0.5 |  | 100 | 0 | 0 |  | 0 | 0 | 0 | 0 |  | 0 |  |  | 1 | Neither |  | Always | Item | Fixed Time |  | Per Piece | 0 | Shifts | No Splitting | 0 |  | 100 |  | 35 | 35 | 0 | 0 | 0
8027639-1 | SHAFT |  |  | 40 |  | EXT010 | EXT010 | 0 |  | Mch Hours/Pc | 0.5 | Lbr Hours/Pc | 0 | Machine | 0.5 |  | 100 | 0 | 0 |  | 0 | 0 | 0 | 0 |  | 0 |  |  | 1 | Neither |  | Always | Item | Fixed Time |  | Per Piece | 0 | Shifts | No Splitting | 0 |  | 100 |  | 35 | 35 | 0 | 0 | 0
8027639-2 | Shaft, Intermediate Universal, M219E, M… |  |  | 10 |  | FAB010 | FAB010 | 0 |  | Mch Hours/Pc | 0.5 | Lbr Hours/Pc | 0 | Machine | 0.5 |  | 100 | 0 | 0 |  | 0 | 0 | 0 | 0 |  | 0 |  |  | 1 | Neither |  | Always | Item | Fixed Time |  | Per Piece | 0 | Shifts | No Splitting | 0 |  | 100 |  | 35 | 35 | 0 | 0 | 0
8027639-2 | Shaft, Intermediate Universal, M219E, M… |  |  | 20 |  | MCH020 | MCH020 | 0 |  | Mch Hours/Pc | 0.5 | Lbr Hours/Pc | 0 | Machine | 0.5 |  | 100 | 0 | 0 |  | 0 | 0 | 0 | 0 |  | 0 |  |  | 1 | Neither |  | Always | Item | Fixed Time |  | Per Piece | 0 | Shifts | No Splitting | 0 |  | 100 |  | 35 | 35 | 0 | 0 | 0
8027639-2 | Shaft, Intermediate Universal, M219E, M… |  |  | 30 |  | MCH060 | MCH060 | 0 |  | Mch Hours/Pc | 0.5 | Lbr Hours/Pc | 0 | Machine | 0.5 |  | 100 | 0 | 0 |  | 0 | 0 | 0 | 0 |  | 0 |  |  | 1 | Neither |  | Always | Item | Fixed Time |  | Per Piece | 0 | Shifts | No Splitting | 0 |  | 100 |  | 35 | 35 | 0 | 0 | 0
8027639-2 | Shaft, Intermediate Universal, M219E, M… |  |  | 40 |  | EXT010 | EXT010 | 0 |  | Mch Hours/Pc | 0.5 | Lbr Hours/Pc | 0 | Machine | 0.5 |  | 100 | 0 | 0 |  | 0 | 0 | 0 | 0 |  | 0 |  |  | 1 | Neither |  | Always | Item | Fixed Time |  | Per Piece | 0 | Shifts | No Splitting | 0 |  | 100 |  | 35 | 35 | 0 | 0 | 0
8027641 | HANDWHEEL SHAFT FOR STOP ADJUSTMENT ON … |  |  | 10 |  | FAB010 | FAB010 | 0 |  | Mch Hours/Pc | 0.5 | Lbr Hours/Pc | 0 | Machine | 0.5 |  | 100 | 0 | 0 |  | 0 | 0 | 0 | 0 |  | 0 |  |  | 1 | Neither |  | Always | Item | Fixed Time |  | Per Piece | 0 | Shifts | No Splitting | 0 |  | 100 |  | 35 | 35 | 0 | 0 | 0
8027641 | HANDWHEEL SHAFT FOR STOP ADJUSTMENT ON … |  |  | 20 |  | MCH030 | MCH030 | 0 |  | Mch Hours/Pc | 0.5 | Lbr Hours/Pc | 0 | Machine | 0.5 |  | 100 | 0 | 0 |  | 0 | 0 | 0 | 0 |  | 0 |  |  | 1 | Neither |  | Always | Item | Fixed Time |  | Per Piece | 0 | Shifts | No Splitting | 0 |  | 100 |  | 35 | 35 | 0 | 0 | 0
8027641 | HANDWHEEL SHAFT FOR STOP ADJUSTMENT ON … |  |  | 30 |  | MCH060 | MCH060 | 0 |  | Mch Hours/Pc | 0.5 | Lbr Hours/Pc | 0 | Machine | 0.5 |  | 100 | 0 | 0 |  | 0 | 0 | 0 | 0 |  | 0 |  |  | 1 | Neither |  | Always | Item | Fixed Time |  | Per Piece | 0 | Shifts | No Splitting | 0 |  | 100 |  | 35 | 35 | 0 | 0 | 0
8027641 | HANDWHEEL SHAFT FOR STOP ADJUSTMENT ON … |  |  | 40 |  | EXT010 | EXT010 | 0 |  | Mch Hours/Pc | 0.5 | Lbr Hours/Pc | 0 | Machine | 0.5 |  | 100 | 0 | 0 |  | 0 | 0 | 0 | 0 |  | 0 |  |  | 1 | Neither |  | Always | Item | Fixed Time |  | Per Piece | 0 | Shifts | No Splitting | 0 |  | 100 |  | 35 | 35 | 0 | 0 | 0
8027840-1 | Support Angle, Adjustable Material Stop… |  |  | 10 |  | MCH010 | MCH010 | 0 |  | Mch Hours/Pc | 0.5 | Lbr Hours/Pc | 0 | Machine | 0.5 |  | 100 | 0 | 0 |  | 0 | 0 | 0 | 0 |  | 0 |  |  | 1 | Neither |  | Always | Item | Fixed Time |  | Per Piece | 0 | Shifts | No Splitting | 0 |  | 100 |  | 35 | 35 | 0 | 0 | 0
8027840-1 | Support Angle, Adjustable Material Stop… |  |  | 20 |  | FAB040 | FAB040 | 0 |  | Mch Hours/Pc | 0.5 | Lbr Hours/Pc | 0 | Machine | 0.5 |  | 100 | 0 | 0 |  | 0 | 0 | 0 | 0 |  | 0 |  |  | 1 | Neither |  | Always | Item | Fixed Time |  | Per Piece | 0 | Shifts | No Splitting | 0 |  | 100 |  | 35 | 35 | 0 | 0 | 0
8027840-1 | Support Angle, Adjustable Material Stop… |  |  | 30 |  | FIN010 | FIN010 | 0 |  | Mch Hours/Pc | 0.5 | Lbr Hours/Pc | 0 | Machine | 0.5 |  | 100 | 0 | 0 |  | 0 | 0 | 0 | 0 |  | 0 |  |  | 1 | Neither |  | Always | Item | Fixed Time |  | Per Piece | 0 | Shifts | No Splitting | 0 |  | 100 |  | 35 | 35 | 0 | 0 | 0
8027840-1 | Support Angle, Adjustable Material Stop… |  |  | 40 |  | EXT010 | EXT010 | 0 |  | Mch Hours/Pc | 0.5 | Lbr Hours/Pc | 0 | Machine | 0.5 |  | 100 | 0 | 0 |  | 0 | 0 | 0 | 0 |  | 0 |  |  | 1 | Neither |  | Always | Item | Fixed Time |  | Per Piece | 0 | Shifts | No Splitting | 0 |  | 100 |  | 35 | 35 | 0 | 0 | 0
8027840-2 | Support Angle, Adjustable Material Stop… |  |  | 10 |  | MCH010 | MCH010 | 0 |  | Mch Hours/Pc | 0.5 | Lbr Hours/Pc | 0 | Machine | 0.5 |  | 100 | 0 | 0 |  | 0 | 0 | 0 | 0 |  | 0 |  |  | 1 | Neither |  | Always | Item | Fixed Time |  | Per Piece | 0 | Shifts | No Splitting | 0 |  | 100 |  | 35 | 35 | 0 | 0 | 0
8027840-2 | Support Angle, Adjustable Material Stop… |  |  | 20 |  | FAB040 | FAB040 | 0 |  | Mch Hours/Pc | 0.5 | Lbr Hours/Pc | 0 | Machine | 0.5 |  | 100 | 0 | 0 |  | 0 | 0 | 0 | 0 |  | 0 |  |  | 1 | Neither |  | Always | Item | Fixed Time |  | Per Piece | 0 | Shifts | No Splitting | 0 |  | 100 |  | 35 | 35 | 0 | 0 | 0
8027840-2 | Support Angle, Adjustable Material Stop… |  |  | 30 |  | FIN010 | FIN010 | 0 |  | Mch Hours/Pc | 0.5 | Lbr Hours/Pc | 0 | Machine | 0.5 |  | 100 | 0 | 0 |  | 0 | 0 | 0 | 0 |  | 0 |  |  | 1 | Neither |  | Always | Item | Fixed Time |  | Per Piece | 0 | Shifts | No Splitting | 0 |  | 100 |  | 35 | 35 | 0 | 0 | 0
8027840-2 | Support Angle, Adjustable Material Stop… |  |  | 40 |  | EXT010 | EXT010 | 0 |  | Mch Hours/Pc | 0.5 | Lbr Hours/Pc | 0 | Machine | 0.5 |  | 100 | 0 | 0 |  | 0 | 0 | 0 | 0 |  | 0 |  |  | 1 | Neither |  | Always | Item | Fixed Time |  | Per Piece | 0 | Shifts | No Splitting | 0 |  | 100 |  | 35 | 35 | 0 | 0 | 0
8027841 | Adjusting Screw, Material Stop, M219HE,… |  |  | 10 |  | FAB010 | FAB010 | 0 |  | Mch Hours/Pc | 0.5 | Lbr Hours/Pc | 0 | Machine | 0.5 |  | 100 | 0 | 0 |  | 0 | 0 | 0 | 0 |  | 0 |  |  | 1 | Neither |  | Always | Item | Fixed Time |  | Per Piece | 0 | Shifts | No Splitting | 0 |  | 100 |  | 35 | 35 | 0 | 0 | 0
8027841 | Adjusting Screw, Material Stop, M219HE,… |  |  | 20 |  | MCH030 | MCH030 | 0 |  | Mch Hours/Pc | 0.5 | Lbr Hours/Pc | 0 | Machine | 0.5 |  | 100 | 0 | 0 |  | 0 | 0 | 0 | 0 |  | 0 |  |  | 1 | Neither |  | Always | Item | Fixed Time |  | Per Piece | 0 | Shifts | No Splitting | 0 |  | 100 |  | 35 | 35 | 0 | 0 | 0
8027841 | Adjusting Screw, Material Stop, M219HE,… |  |  | 30 |  | MCH010 | MCH010 | 0 |  | Mch Hours/Pc | 0.5 | Lbr Hours/Pc | 0 | Machine | 0.5 |  | 100 | 0 | 0 |  | 0 | 0 | 0 | 0 |  | 0 |  |  | 1 | Neither |  | Always | Item | Fixed Time |  | Per Piece | 0 | Shifts | No Splitting | 0 |  | 100 |  | 35 | 35 | 0 | 0 | 0
8027841 | Adjusting Screw, Material Stop, M219HE,… |  |  | 40 |  | EXT010 | EXT010 | 0 |  | Mch Hours/Pc | 0.5 | Lbr Hours/Pc | 0 | Machine | 0.5 |  | 100 | 0 | 0 |  | 0 | 0 | 0 | 0 |  | 0 |  |  | 1 | Neither |  | Always | Item | Fixed Time |  | Per Piece | 0 | Shifts | No Splitting | 0 |  | 100 |  | 35 | 35 | 0 | 0 | 0
8028326 | Load Block Pad, M219K, M219KL |  |  | 10 |  | FAB010 | FAB010 | 0 |  | Mch Hours/Pc | 0.5 | Lbr Hours/Pc | 0 | Machine | 0.5 |  | 100 | 0 | 0 |  | 0 | 0 | 0 | 0 |  | 0 |  |  | 1 | Neither |  | Always | Item | Fixed Time |  | Per Piece | 0 | Shifts | No Splitting | 0 |  | 100 |  | 35 | 35 | 0 | 0 | 0
8028326 | Load Block Pad, M219K, M219KL |  |  | 20 |  | FAB010 | FAB010 | 0 |  | Mch Hours/Pc | 0.5 | Lbr Hours/Pc | 0 | Machine | 0.5 |  | 100 | 0 | 0 |  | 0 | 0 | 0 | 0 |  | 0 |  |  | 1 | Neither |  | Always | Item | Fixed Time |  | Per Piece | 0 | Shifts | No Splitting | 0 |  | 100 |  | 35 | 35 | 0 | 0 | 0
8028321 | Mounting Block, Lifting Arm, M219K, M21… |  |  | 10 |  | FAB010 | FAB010 | 0 |  | Mch Hours/Pc | 0.5 | Lbr Hours/Pc | 0 | Machine | 0.5 |  | 100 | 0 | 0 |  | 0 | 0 | 0 | 0 |  | 0 |  |  | 1 | Neither |  | Always | Item | Fixed Time |  | Per Piece | 0 | Shifts | No Splitting | 0 |  | 100 |  | 35 | 35 | 0 | 0 | 0
8028321 | Mounting Block, Lifting Arm, M219K, M21… |  |  | 20 |  | FAB040 | FAB040 | 0 |  | Mch Hours/Pc | 0.5 | Lbr Hours/Pc | 0 | Machine | 0.5 |  | 100 | 0 | 0 |  | 0 | 0 | 0 | 0 |  | 0 |  |  | 1 | Neither |  | Always | Item | Fixed Time |  | Per Piece | 0 | Shifts | No Splitting | 0 |  | 100 |  | 35 | 35 | 0 | 0 | 0
8028321 | Mounting Block, Lifting Arm, M219K, M21… |  |  | 30 |  | FIN010 | FIN010 | 0 |  | Mch Hours/Pc | 0.5 | Lbr Hours/Pc | 0 | Machine | 0.5 |  | 100 | 0 | 0 |  | 0 | 0 | 0 | 0 |  | 0 |  |  | 1 | Neither |  | Always | Item | Fixed Time |  | Per Piece | 0 | Shifts | No Splitting | 0 |  | 100 |  | 35 | 35 | 0 | 0 | 0
8028321 | Mounting Block, Lifting Arm, M219K, M21… |  |  | 40 |  | FIN020 | FIN020 | 0 |  | Mch Hours/Pc | 0.5 | Lbr Hours/Pc | 0 | Machine | 0.5 |  | 100 | 0 | 0 |  | 0 | 0 | 0 | 0 |  | 0 |  |  | 1 | Neither |  | Always | Item | Fixed Time |  | Per Piece | 0 | Shifts | No Splitting | 0 |  | 100 |  | 35 | 35 | 0 | 0 | 0
8028322 | Spacer Block, Lifting Arm, M219K, M219KL |  |  | 10 |  | FAB010 | FAB010 | 0 |  | Mch Hours/Pc | 0.5 | Lbr Hours/Pc | 0 | Machine | 0.5 |  | 100 | 0 | 0 |  | 0 | 0 | 0 | 0 |  | 0 |  |  | 1 | Neither |  | Always | Item | Fixed Time |  | Per Piece | 0 | Shifts | No Splitting | 0 |  | 100 |  | 35 | 35 | 0 | 0 | 0
8028322 | Spacer Block, Lifting Arm, M219K, M219KL |  |  | 20 |  | FAB040 | FAB040 | 0 |  | Mch Hours/Pc | 0.5 | Lbr Hours/Pc | 0 | Machine | 0.5 |  | 100 | 0 | 0 |  | 0 | 0 | 0 | 0 |  | 0 |  |  | 1 | Neither |  | Always | Item | Fixed Time |  | Per Piece | 0 | Shifts | No Splitting | 0 |  | 100 |  | 35 | 35 | 0 | 0 | 0
8028322 | Spacer Block, Lifting Arm, M219K, M219KL |  |  | 30 |  | FIN010 | FIN010 | 0 |  | Mch Hours/Pc | 0.5 | Lbr Hours/Pc | 0 | Machine | 0.5 |  | 100 | 0 | 0 |  | 0 | 0 | 0 | 0 |  | 0 |  |  | 1 | Neither |  | Always | Item | Fixed Time |  | Per Piece | 0 | Shifts | No Splitting | 0 |  | 100 |  | 35 | 35 | 0 | 0 | 0
8028322 | Spacer Block, Lifting Arm, M219K, M219KL |  |  | 40 |  | FIN020 | FIN020 | 0 |  | Mch Hours/Pc | 0.5 | Lbr Hours/Pc | 0 | Machine | 0.5 |  | 100 | 0 | 0 |  | 0 | 0 | 0 | 0 |  | 0 |  |  | 1 | Neither |  | Always | Item | Fixed Time |  | Per Piece | 0 | Shifts | No Splitting | 0 |  | 100 |  | 35 | 35 | 0 | 0 | 0
8028323 | Support Block, Lifting Arm, M219K, M219… |  |  | 10 |  | FAB010 | FAB010 | 0 |  | Mch Hours/Pc | 0.5 | Lbr Hours/Pc | 0 | Machine | 0.5 |  | 100 | 0 | 0 |  | 0 | 0 | 0 | 0 |  | 0 |  |  | 1 | Neither |  | Always | Item | Fixed Time |  | Per Piece | 0 | Shifts | No Splitting | 0 |  | 100 |  | 35 | 35 | 0 | 0 | 0
8028323 | Support Block, Lifting Arm, M219K, M219… |  |  | 20 |  | FAB040 | FAB040 | 0 |  | Mch Hours/Pc | 0.5 | Lbr Hours/Pc | 0 | Machine | 0.5 |  | 100 | 0 | 0 |  | 0 | 0 | 0 | 0 |  | 0 |  |  | 1 | Neither |  | Always | Item | Fixed Time |  | Per Piece | 0 | Shifts | No Splitting | 0 |  | 100 |  | 35 | 35 | 0 | 0 | 0
8028323 | Support Block, Lifting Arm, M219K, M219… |  |  | 30 |  | FIN010 | FIN010 | 0 |  | Mch Hours/Pc | 0.5 | Lbr Hours/Pc | 0 | Machine | 0.5 |  | 100 | 0 | 0 |  | 0 | 0 | 0 | 0 |  | 0 |  |  | 1 | Neither |  | Always | Item | Fixed Time |  | Per Piece | 0 | Shifts | No Splitting | 0 |  | 100 |  | 35 | 35 | 0 | 0 | 0
8028323 | Support Block, Lifting Arm, M219K, M219… |  |  | 40 |  | FIN020 | FIN020 | 0 |  | Mch Hours/Pc | 0.5 | Lbr Hours/Pc | 0 | Machine | 0.5 |  | 100 | 0 | 0 |  | 0 | 0 | 0 | 0 |  | 0 |  |  | 1 | Neither |  | Always | Item | Fixed Time |  | Per Piece | 0 | Shifts | No Splitting | 0 |  | 100 |  | 35 | 35 | 0 | 0 | 0
8028324-A | Lifting Arm, M219K, M219KL |  |  | 10 |  | FAB010 | FAB010 | 0 |  | Mch Hours/Pc | 0.5 | Lbr Hours/Pc | 0 | Machine | 0.5 |  | 100 | 0 | 0 |  | 0 | 0 | 0 | 0 |  | 0 |  |  | 1 | Neither |  | Always | Item | Fixed Time |  | Per Piece | 0 | Shifts | No Splitting | 0 |  | 100 |  | 35 | 35 | 0 | 0 | 0
8028324-A | Lifting Arm, M219K, M219KL |  |  | 20 |  | FAB040 | FAB040 | 0 |  | Mch Hours/Pc | 0.5 | Lbr Hours/Pc | 0 | Machine | 0.5 |  | 100 | 0 | 0 |  | 0 | 0 | 0 | 0 |  | 0 |  |  | 1 | Neither |  | Always | Item | Fixed Time |  | Per Piece | 0 | Shifts | No Splitting | 0 |  | 100 |  | 35 | 35 | 0 | 0 | 0
8028324-B | Lifting Arm, M219K, M219KL |  |  | 10 |  | FAB010 | FAB010 | 0 |  | Mch Hours/Pc | 0.5 | Lbr Hours/Pc | 0 | Machine | 0.5 |  | 100 | 0 | 0 |  | 0 | 0 | 0 | 0 |  | 0 |  |  | 1 | Neither |  | Always | Item | Fixed Time |  | Per Piece | 0 | Shifts | No Splitting | 0 |  | 100 |  | 35 | 35 | 0 | 0 | 0
8028324-B | Lifting Arm, M219K, M219KL |  |  | 20 |  | FAB040 | FAB040 | 0 |  | Mch Hours/Pc | 0.5 | Lbr Hours/Pc | 0 | Machine | 0.5 |  | 100 | 0 | 0 |  | 0 | 0 | 0 | 0 |  | 0 |  |  | 1 | Neither |  | Always | Item | Fixed Time |  | Per Piece | 0 | Shifts | No Splitting | 0 |  | 100 |  | 35 | 35 | 0 | 0 | 0
8028324-C | Lifting Arm, M219K, M219KL |  |  | 10 |  | FAB010 | FAB010 | 0 |  | Mch Hours/Pc | 0.5 | Lbr Hours/Pc | 0 | Machine | 0.5 |  | 100 | 0 | 0 |  | 0 | 0 | 0 | 0 |  | 0 |  |  | 1 | Neither |  | Always | Item | Fixed Time |  | Per Piece | 0 | Shifts | No Splitting | 0 |  | 100 |  | 35 | 35 | 0 | 0 | 0
8028324-C | Lifting Arm, M219K, M219KL |  |  | 20 |  | FAB040 | FAB040 | 0 |  | Mch Hours/Pc | 0.5 | Lbr Hours/Pc | 0 | Machine | 0.5 |  | 100 | 0 | 0 |  | 0 | 0 | 0 | 0 |  | 0 |  |  | 1 | Neither |  | Always | Item | Fixed Time |  | Per Piece | 0 | Shifts | No Splitting | 0 |  | 100 |  | 35 | 35 | 0 | 0 | 0
8028324-D | Lifting Arm, M219K, M219KL |  |  | 10 |  | FAB010 | FAB010 | 0 |  | Mch Hours/Pc | 0.5 | Lbr Hours/Pc | 0 | Machine | 0.5 |  | 100 | 0 | 0 |  | 0 | 0 | 0 | 0 |  | 0 |  |  | 1 | Neither |  | Always | Item | Fixed Time |  | Per Piece | 0 | Shifts | No Splitting | 0 |  | 100 |  | 35 | 35 | 0 | 0 | 0
8028324-D | Lifting Arm, M219K, M219KL |  |  | 20 |  | FAB040 | FAB040 | 0 |  | Mch Hours/Pc | 0.5 | Lbr Hours/Pc | 0 | Machine | 0.5 |  | 100 | 0 | 0 |  | 0 | 0 | 0 | 0 |  | 0 |  |  | 1 | Neither |  | Always | Item | Fixed Time |  | Per Piece | 0 | Shifts | No Splitting | 0 |  | 100 |  | 35 | 35 | 0 | 0 | 0
8028324 | Lifting Arm, M219K, M219KL |  |  | 10 |  | FAB070 | FAB070 | 0 |  | Mch Hours/Pc | 0.5 | Lbr Hours/Pc | 0 | Machine | 0.5 |  | 100 | 0 | 0 |  | 0 | 0 | 0 | 0 |  | 0 |  |  | 1 | Neither |  | Always | Item | Fixed Time |  | Per Piece | 0 | Shifts | No Splitting | 0 |  | 100 |  | 35 | 35 | 0 | 0 | 0
8028324 | Lifting Arm, M219K, M219KL |  |  | 20 |  | FIN010 | FIN010 | 0 |  | Mch Hours/Pc | 0.5 | Lbr Hours/Pc | 0 | Machine | 0.5 |  | 100 | 0 | 0 |  | 0 | 0 | 0 | 0 |  | 0 |  |  | 1 | Neither |  | Always | Item | Fixed Time |  | Per Piece | 0 | Shifts | No Splitting | 0 |  | 100 |  | 35 | 35 | 0 | 0 | 0
8028324 | Lifting Arm, M219K, M219KL |  |  | 30 |  | FIN020 | FIN020 | 0 |  | Mch Hours/Pc | 0.5 | Lbr Hours/Pc | 0 | Machine | 0.5 |  | 100 | 0 | 0 |  | 0 | 0 | 0 | 0 |  | 0 |  |  | 1 | Neither |  | Always | Item | Fixed Time |  | Per Piece | 0 | Shifts | No Splitting | 0 |  | 100 |  | 35 | 35 | 0 | 0 | 0
8028325-1 | LOADING BLOCK FOR MODEL 219K & 219KL LO… |  |  | 10 |  | FAB010 | FAB010 | 0 |  | Mch Hours/Pc | 0.5 | Lbr Hours/Pc | 0 | Machine | 0.5 |  | 100 | 0 | 0 |  | 0 | 0 | 0 | 0 |  | 0 |  |  | 1 | Neither |  | Always | Item | Fixed Time |  | Per Piece | 0 | Shifts | No Splitting | 0 |  | 100 |  | 35 | 35 | 0 | 0 | 0
8028325-1 | LOADING BLOCK FOR MODEL 219K & 219KL LO… |  |  | 20 |  | MCH010 | MCH010 | 0 |  | Mch Hours/Pc | 0.5 | Lbr Hours/Pc | 0 | Machine | 0.5 |  | 100 | 0 | 0 |  | 0 | 0 | 0 | 0 |  | 0 |  |  | 1 | Neither |  | Always | Item | Fixed Time |  | Per Piece | 0 | Shifts | No Splitting | 0 |  | 100 |  | 35 | 35 | 0 | 0 | 0
8028325-1 | LOADING BLOCK FOR MODEL 219K & 219KL LO… |  |  | 30 |  | FIN010 | FIN010 | 0 |  | Mch Hours/Pc | 0.5 | Lbr Hours/Pc | 0 | Machine | 0.5 |  | 100 | 0 | 0 |  | 0 | 0 | 0 | 0 |  | 0 |  |  | 1 | Neither |  | Always | Item | Fixed Time |  | Per Piece | 0 | Shifts | No Splitting | 0 |  | 100 |  | 35 | 35 | 0 | 0 | 0
8028325-1 | LOADING BLOCK FOR MODEL 219K & 219KL LO… |  |  | 40 |  | FIN020 | FIN020 | 0 |  | Mch Hours/Pc | 0.5 | Lbr Hours/Pc | 0 | Machine | 0.5 |  | 100 | 0 | 0 |  | 0 | 0 | 0 | 0 |  | 0 |  |  | 1 | Neither |  | Always | Item | Fixed Time |  | Per Piece | 0 | Shifts | No Splitting | 0 |  | 100 |  | 35 | 35 | 0 | 0 | 0
8028325-2 | LOADING BLOCK FOR MODEL 219K & 219KL LO… |  |  | 10 |  | FAB010 | FAB010 | 0 |  | Mch Hours/Pc | 0.5 | Lbr Hours/Pc | 0 | Machine | 0.5 |  | 100 | 0 | 0 |  | 0 | 0 | 0 | 0 |  | 0 |  |  | 1 | Neither |  | Always | Item | Fixed Time |  | Per Piece | 0 | Shifts | No Splitting | 0 |  | 100 |  | 35 | 35 | 0 | 0 | 0
8028325-2 | LOADING BLOCK FOR MODEL 219K & 219KL LO… |  |  | 20 |  | MCH010 | MCH010 | 0 |  | Mch Hours/Pc | 0.5 | Lbr Hours/Pc | 0 | Machine | 0.5 |  | 100 | 0 | 0 |  | 0 | 0 | 0 | 0 |  | 0 |  |  | 1 | Neither |  | Always | Item | Fixed Time |  | Per Piece | 0 | Shifts | No Splitting | 0 |  | 100 |  | 35 | 35 | 0 | 0 | 0
8028325-2 | LOADING BLOCK FOR MODEL 219K & 219KL LO… |  |  | 30 |  | FIN010 | FIN010 | 0 |  | Mch Hours/Pc | 0.5 | Lbr Hours/Pc | 0 | Machine | 0.5 |  | 100 | 0 | 0 |  | 0 | 0 | 0 | 0 |  | 0 |  |  | 1 | Neither |  | Always | Item | Fixed Time |  | Per Piece | 0 | Shifts | No Splitting | 0 |  | 100 |  | 35 | 35 | 0 | 0 | 0
8028325-2 | LOADING BLOCK FOR MODEL 219K & 219KL LO… |  |  | 40 |  | FIN020 | FIN020 | 0 |  | Mch Hours/Pc | 0.5 | Lbr Hours/Pc | 0 | Machine | 0.5 |  | 100 | 0 | 0 |  | 0 | 0 | 0 | 0 |  | 0 |  |  | 1 | Neither |  | Always | Item | Fixed Time |  | Per Piece | 0 | Shifts | No Splitting | 0 |  | 100 |  | 35 | 35 | 0 | 0 | 0
8028327 | Adjustable Material Stop, M219K, M219KL |  |  | 10 |  | FAB010 | FAB010 | 0 |  | Mch Hours/Pc | 0.5 | Lbr Hours/Pc | 0 | Machine | 0.5 |  | 100 | 0 | 0 |  | 0 | 0 | 0 | 0 |  | 0 |  |  | 1 | Neither |  | Always | Item | Fixed Time |  | Per Piece | 0 | Shifts | No Splitting | 0 |  | 100 |  | 35 | 35 | 0 | 0 | 0
8028327 | Adjustable Material Stop, M219K, M219KL |  |  | 20 |  | FAB040 | FAB040 | 0 |  | Mch Hours/Pc | 0.5 | Lbr Hours/Pc | 0 | Machine | 0.5 |  | 100 | 0 | 0 |  | 0 | 0 | 0 | 0 |  | 0 |  |  | 1 | Neither |  | Always | Item | Fixed Time |  | Per Piece | 0 | Shifts | No Splitting | 0 |  | 100 |  | 35 | 35 | 0 | 0 | 0
8028327 | Adjustable Material Stop, M219K, M219KL |  |  | 30 |  | FAB080 | FAB080 | 0 |  | Mch Hours/Pc | 0.5 | Lbr Hours/Pc | 0 | Machine | 0.5 |  | 100 | 0 | 0 |  | 0 | 0 | 0 | 0 |  | 0 |  |  | 1 | Neither |  | Always | Item | Fixed Time |  | Per Piece | 0 | Shifts | No Splitting | 0 |  | 100 |  | 35 | 35 | 0 | 0 | 0
8028327 | Adjustable Material Stop, M219K, M219KL |  |  | 40 |  | FIN010 | FIN010 | 0 |  | Mch Hours/Pc | 0.5 | Lbr Hours/Pc | 0 | Machine | 0.5 |  | 100 | 0 | 0 |  | 0 | 0 | 0 | 0 |  | 0 |  |  | 1 | Neither |  | Always | Item | Fixed Time |  | Per Piece | 0 | Shifts | No Splitting | 0 |  | 100 |  | 35 | 35 | 0 | 0 | 0
8028327 | Adjustable Material Stop, M219K, M219KL |  |  | 50 |  | FIN020 | FIN020 | 0 |  | Mch Hours/Pc | 0.5 | Lbr Hours/Pc | 0 | Machine | 0.5 |  | 100 | 0 | 0 |  | 0 | 0 | 0 | 0 |  | 0 |  |  | 1 | Neither |  | Always | Item | Fixed Time |  | Per Piece | 0 | Shifts | No Splitting | 0 |  | 100 |  | 35 | 35 | 0 | 0 | 0
8028328 | Wear Pad, Adjustable Material Stop, M21… |  |  | 10 |  | FAB040 | FAB040 | 0 |  | Mch Hours/Pc | 0.5 | Lbr Hours/Pc | 0 | Machine | 0.5 |  | 100 | 0 | 0 |  | 0 | 0 | 0 | 0 |  | 0 |  |  | 1 | Neither |  | Always | Item | Fixed Time |  | Per Piece | 0 | Shifts | No Splitting | 0 |  | 100 |  | 35 | 35 | 0 | 0 | 0
8028329 | Bguide Block, Material Adjustment, M219… |  |  | 10 |  | FAB010 | FAB010 | 0 |  | Mch Hours/Pc | 0.5 | Lbr Hours/Pc | 0 | Machine | 0.5 |  | 100 | 0 | 0 |  | 0 | 0 | 0 | 0 |  | 0 |  |  | 1 | Neither |  | Always | Item | Fixed Time |  | Per Piece | 0 | Shifts | No Splitting | 0 |  | 100 |  | 35 | 35 | 0 | 0 | 0
8028329 | Bguide Block, Material Adjustment, M219… |  |  | 20 |  | MCH010 | MCH010 | 0 |  | Mch Hours/Pc | 0.5 | Lbr Hours/Pc | 0 | Machine | 0.5 |  | 100 | 0 | 0 |  | 0 | 0 | 0 | 0 |  | 0 |  |  | 1 | Neither |  | Always | Item | Fixed Time |  | Per Piece | 0 | Shifts | No Splitting | 0 |  | 100 |  | 35 | 35 | 0 | 0 | 0
8028329 | Bguide Block, Material Adjustment, M219… |  |  | 30 |  | MCH060 | MCH060 | 0 |  | Mch Hours/Pc | 0.5 | Lbr Hours/Pc | 0 | Machine | 0.5 |  | 100 | 0 | 0 |  | 0 | 0 | 0 | 0 |  | 0 |  |  | 1 | Neither |  | Always | Item | Fixed Time |  | Per Piece | 0 | Shifts | No Splitting | 0 |  | 100 |  | 35 | 35 | 0 | 0 | 0
8028329 | Bguide Block, Material Adjustment, M219… |  |  | 40 |  | EXT010 | EXT010 | 0 |  | Mch Hours/Pc | 0.5 | Lbr Hours/Pc | 0 | Machine | 0.5 |  | 100 | 0 | 0 |  | 0 | 0 | 0 | 0 |  | 0 |  |  | 1 | Neither |  | Always | Item | Fixed Time |  | Per Piece | 0 | Shifts | No Splitting | 0 |  | 100 |  | 35 | 35 | 0 | 0 | 0
8028331 | Mounting Plate, Right Angle Drive, M219… |  |  | 10 |  | FAB010 | FAB010 | 0 |  | Mch Hours/Pc | 0.5 | Lbr Hours/Pc | 0 | Machine | 0.5 |  | 100 | 0 | 0 |  | 0 | 0 | 0 | 0 |  | 0 |  |  | 1 | Neither |  | Always | Item | Fixed Time |  | Per Piece | 0 | Shifts | No Splitting | 0 |  | 100 |  | 35 | 35 | 0 | 0 | 0
8028331 | Mounting Plate, Right Angle Drive, M219… |  |  | 20 |  | MCH010 | MCH010 | 0 |  | Mch Hours/Pc | 0.5 | Lbr Hours/Pc | 0 | Machine | 0.5 |  | 100 | 0 | 0 |  | 0 | 0 | 0 | 0 |  | 0 |  |  | 1 | Neither |  | Always | Item | Fixed Time |  | Per Piece | 0 | Shifts | No Splitting | 0 |  | 100 |  | 35 | 35 | 0 | 0 | 0
8028331 | Mounting Plate, Right Angle Drive, M219… |  |  | 30 |  | FIN010 | FIN010 | 0 |  | Mch Hours/Pc | 0.5 | Lbr Hours/Pc | 0 | Machine | 0.5 |  | 100 | 0 | 0 |  | 0 | 0 | 0 | 0 |  | 0 |  |  | 1 | Neither |  | Always | Item | Fixed Time |  | Per Piece | 0 | Shifts | No Splitting | 0 |  | 100 |  | 35 | 35 | 0 | 0 | 0
8028331 | Mounting Plate, Right Angle Drive, M219… |  |  | 40 |  | FIN020 | FIN020 | 0 |  | Mch Hours/Pc | 0.5 | Lbr Hours/Pc | 0 | Machine | 0.5 |  | 100 | 0 | 0 |  | 0 | 0 | 0 | 0 |  | 0 |  |  | 1 | Neither |  | Always | Item | Fixed Time |  | Per Piece | 0 | Shifts | No Splitting | 0 |  | 100 |  | 35 | 35 | 0 | 0 | 0
8028332 | Mounting Bracket, Right Angle Drive, M2… |  |  | 10 |  | FAB010 | FAB010 | 0 |  | Mch Hours/Pc | 0.5 | Lbr Hours/Pc | 0 | Machine | 0.5 |  | 100 | 0 | 0 |  | 0 | 0 | 0 | 0 |  | 0 |  |  | 1 | Neither |  | Always | Item | Fixed Time |  | Per Piece | 0 | Shifts | No Splitting | 0 |  | 100 |  | 35 | 35 | 0 | 0 | 0
8028332 | Mounting Bracket, Right Angle Drive, M2… |  |  | 20 |  | FAB040 | FAB040 | 0 |  | Mch Hours/Pc | 0.5 | Lbr Hours/Pc | 0 | Machine | 0.5 |  | 100 | 0 | 0 |  | 0 | 0 | 0 | 0 |  | 0 |  |  | 1 | Neither |  | Always | Item | Fixed Time |  | Per Piece | 0 | Shifts | No Splitting | 0 |  | 100 |  | 35 | 35 | 0 | 0 | 0
8028332 | Mounting Bracket, Right Angle Drive, M2… |  |  | 30 |  | FIN010 | FIN010 | 0 |  | Mch Hours/Pc | 0.5 | Lbr Hours/Pc | 0 | Machine | 0.5 |  | 100 | 0 | 0 |  | 0 | 0 | 0 | 0 |  | 0 |  |  | 1 | Neither |  | Always | Item | Fixed Time |  | Per Piece | 0 | Shifts | No Splitting | 0 |  | 100 |  | 35 | 35 | 0 | 0 | 0
8028332 | Mounting Bracket, Right Angle Drive, M2… |  |  | 40 |  | FIN020 | FIN020 | 0 |  | Mch Hours/Pc | 0.5 | Lbr Hours/Pc | 0 | Machine | 0.5 |  | 100 | 0 | 0 |  | 0 | 0 | 0 | 0 |  | 0 |  |  | 1 | Neither |  | Always | Item | Fixed Time |  | Per Piece | 0 | Shifts | No Splitting | 0 |  | 100 |  | 35 | 35 | 0 | 0 | 0
8028333 | Spacer Block, Right Angle Drive Assy, M… |  |  | 10 |  | FAB010 | FAB010 | 0 |  | Mch Hours/Pc | 0.5 | Lbr Hours/Pc | 0 | Machine | 0.5 |  | 100 | 0 | 0 |  | 0 | 0 | 0 | 0 |  | 0 |  |  | 1 | Neither |  | Always | Item | Fixed Time |  | Per Piece | 0 | Shifts | No Splitting | 0 |  | 100 |  | 35 | 35 | 0 | 0 | 0
8028333 | Spacer Block, Right Angle Drive Assy, M… |  |  | 20 |  | FAB040 | FAB040 | 0 |  | Mch Hours/Pc | 0.5 | Lbr Hours/Pc | 0 | Machine | 0.5 |  | 100 | 0 | 0 |  | 0 | 0 | 0 | 0 |  | 0 |  |  | 1 | Neither |  | Always | Item | Fixed Time |  | Per Piece | 0 | Shifts | No Splitting | 0 |  | 100 |  | 35 | 35 | 0 | 0 | 0
8028333 | Spacer Block, Right Angle Drive Assy, M… |  |  | 30 |  | FIN010 | FIN010 | 0 |  | Mch Hours/Pc | 0.5 | Lbr Hours/Pc | 0 | Machine | 0.5 |  | 100 | 0 | 0 |  | 0 | 0 | 0 | 0 |  | 0 |  |  | 1 | Neither |  | Always | Item | Fixed Time |  | Per Piece | 0 | Shifts | No Splitting | 0 |  | 100 |  | 35 | 35 | 0 | 0 | 0
8028333 | Spacer Block, Right Angle Drive Assy, M… |  |  | 40 |  | FIN020 | FIN020 | 0 |  | Mch Hours/Pc | 0.5 | Lbr Hours/Pc | 0 | Machine | 0.5 |  | 100 | 0 | 0 |  | 0 | 0 | 0 | 0 |  | 0 |  |  | 1 | Neither |  | Always | Item | Fixed Time |  | Per Piece | 0 | Shifts | No Splitting | 0 |  | 100 |  | 35 | 35 | 0 | 0 | 0
8028336 | Wear Pad, Top, M219K |  |  | 10 |  | FAB040 | FAB040 | 0 |  | Mch Hours/Pc | 0.5 | Lbr Hours/Pc | 0 | Machine | 0.5 |  | 100 | 0 | 0 |  | 0 | 0 | 0 | 0 |  | 0 |  |  | 1 | Neither |  | Always | Item | Fixed Time |  | Per Piece | 0 | Shifts | No Splitting | 0 |  | 100 |  | 35 | 35 | 0 | 0 | 0
8035367-1 | LAGGING FEET FOR MODEL 219K & 219KL LOA… |  |  | 10 |  | FAB010 | FAB010 | 0 |  | Mch Hours/Pc | 0.5 | Lbr Hours/Pc | 0 | Machine | 0.5 |  | 100 | 0 | 0 |  | 0 | 0 | 0 | 0 |  | 0 |  |  | 1 | Neither |  | Always | Item | Fixed Time |  | Per Piece | 0 | Shifts | No Splitting | 0 |  | 100 |  | 35 | 35 | 0 | 0 | 0
8035367-1 | LAGGING FEET FOR MODEL 219K & 219KL LOA… |  |  | 20 |  | FAB040 | FAB040 | 0 |  | Mch Hours/Pc | 0.5 | Lbr Hours/Pc | 0 | Machine | 0.5 |  | 100 | 0 | 0 |  | 0 | 0 | 0 | 0 |  | 0 |  |  | 1 | Neither |  | Always | Item | Fixed Time |  | Per Piece | 0 | Shifts | No Splitting | 0 |  | 100 |  | 35 | 35 | 0 | 0 | 0
8035367-2 | LAGGING FEET FOR MODEL 219K & 219KL LOA… |  |  | 10 |  | FAB010 | FAB010 | 0 |  | Mch Hours/Pc | 0.5 | Lbr Hours/Pc | 0 | Machine | 0.5 |  | 100 | 0 | 0 |  | 0 | 0 | 0 | 0 |  | 0 |  |  | 1 | Neither |  | Always | Item | Fixed Time |  | Per Piece | 0 | Shifts | No Splitting | 0 |  | 100 |  | 35 | 35 | 0 | 0 | 0
8035367-2 | LAGGING FEET FOR MODEL 219K & 219KL LOA… |  |  | 20 |  | FAB040 | FAB040 | 0 |  | Mch Hours/Pc | 0.5 | Lbr Hours/Pc | 0 | Machine | 0.5 |  | 100 | 0 | 0 |  | 0 | 0 | 0 | 0 |  | 0 |  |  | 1 | Neither |  | Always | Item | Fixed Time |  | Per Piece | 0 | Shifts | No Splitting | 0 |  | 100 |  | 35 | 35 | 0 | 0 | 0
8035367-3 | LAGGING FEET FOR MODEL 219K & 219KL LOA… |  |  | 10 |  | FAB010 | FAB010 | 0 |  | Mch Hours/Pc | 0.5 | Lbr Hours/Pc | 0 | Machine | 0.5 |  | 100 | 0 | 0 |  | 0 | 0 | 0 | 0 |  | 0 |  |  | 1 | Neither |  | Always | Item | Fixed Time |  | Per Piece | 0 | Shifts | No Splitting | 0 |  | 100 |  | 35 | 35 | 0 | 0 | 0
8035367-3 | LAGGING FEET FOR MODEL 219K & 219KL LOA… |  |  | 20 |  | FAB040 | FAB040 | 0 |  | Mch Hours/Pc | 0.5 | Lbr Hours/Pc | 0 | Machine | 0.5 |  | 100 | 0 | 0 |  | 0 | 0 | 0 | 0 |  | 0 |  |  | 1 | Neither |  | Always | Item | Fixed Time |  | Per Piece | 0 | Shifts | No Splitting | 0 |  | 100 |  | 35 | 35 | 0 | 0 | 0
8035366-1 | LEG PIECES FOR MODEL 219K & 219LK LOADER |  |  | 10 |  | FAB010 | FAB010 | 0 |  | Mch Hours/Pc | 0.5 | Lbr Hours/Pc | 0 | Machine | 0.5 |  | 100 | 0 | 0 |  | 0 | 0 | 0 | 0 |  | 0 |  |  | 1 | Neither |  | Always | Item | Fixed Time |  | Per Piece | 0 | Shifts | No Splitting | 0 |  | 100 |  | 35 | 35 | 0 | 0 | 0
8035366-1 | LEG PIECES FOR MODEL 219K & 219LK LOADER |  |  | 20 |  | FAB040 | FAB040 | 0 |  | Mch Hours/Pc | 0.5 | Lbr Hours/Pc | 0 | Machine | 0.5 |  | 100 | 0 | 0 |  | 0 | 0 | 0 | 0 |  | 0 |  |  | 1 | Neither |  | Always | Item | Fixed Time |  | Per Piece | 0 | Shifts | No Splitting | 0 |  | 100 |  | 35 | 35 | 0 | 0 | 0
8035366-2 | LEG PIECES FOR MODEL 219K & 219LK LOADER |  |  | 10 |  | FAB010 | FAB010 | 0 |  | Mch Hours/Pc | 0.5 | Lbr Hours/Pc | 0 | Machine | 0.5 |  | 100 | 0 | 0 |  | 0 | 0 | 0 | 0 |  | 0 |  |  | 1 | Neither |  | Always | Item | Fixed Time |  | Per Piece | 0 | Shifts | No Splitting | 0 |  | 100 |  | 35 | 35 | 0 | 0 | 0
8035366-2 | LEG PIECES FOR MODEL 219K & 219LK LOADER |  |  | 20 |  | FAB040 | FAB040 | 0 |  | Mch Hours/Pc | 0.5 | Lbr Hours/Pc | 0 | Machine | 0.5 |  | 100 | 0 | 0 |  | 0 | 0 | 0 | 0 |  | 0 |  |  | 1 | Neither |  | Always | Item | Fixed Time |  | Per Piece | 0 | Shifts | No Splitting | 0 |  | 100 |  | 35 | 35 | 0 | 0 | 0
8035366-2 | LEG PIECES FOR MODEL 219K & 219LK LOADER |  |  | 30 |  | FAB080 | FAB080 | 0 |  | Mch Hours/Pc | 0.5 | Lbr Hours/Pc | 0 | Machine | 0.5 |  | 100 | 0 | 0 |  | 0 | 0 | 0 | 0 |  | 0 |  |  | 1 | Neither |  | Always | Item | Fixed Time |  | Per Piece | 0 | Shifts | No Splitting | 0 |  | 100 |  | 35 | 35 | 0 | 0 | 0
8035366-3 | LEG PIECES FOR MODEL 219K & 219LK LOADER |  |  | 10 |  | FAB010 | FAB010 | 0 |  | Mch Hours/Pc | 0.5 | Lbr Hours/Pc | 0 | Machine | 0.5 |  | 100 | 0 | 0 |  | 0 | 0 | 0 | 0 |  | 0 |  |  | 1 | Neither |  | Always | Item | Fixed Time |  | Per Piece | 0 | Shifts | No Splitting | 0 |  | 100 |  | 35 | 35 | 0 | 0 | 0
8035366-3 | LEG PIECES FOR MODEL 219K & 219LK LOADER |  |  | 20 |  | FAB040 | FAB040 | 0 |  | Mch Hours/Pc | 0.5 | Lbr Hours/Pc | 0 | Machine | 0.5 |  | 100 | 0 | 0 |  | 0 | 0 | 0 | 0 |  | 0 |  |  | 1 | Neither |  | Always | Item | Fixed Time |  | Per Piece | 0 | Shifts | No Splitting | 0 |  | 100 |  | 35 | 35 | 0 | 0 | 0
8035366-3 | LEG PIECES FOR MODEL 219K & 219LK LOADER |  |  | 30 |  | FAB080 | FAB080 | 0 |  | Mch Hours/Pc | 0.5 | Lbr Hours/Pc | 0 | Machine | 0.5 |  | 100 | 0 | 0 |  | 0 | 0 | 0 | 0 |  | 0 |  |  | 1 | Neither |  | Always | Item | Fixed Time |  | Per Piece | 0 | Shifts | No Splitting | 0 |  | 100 |  | 35 | 35 | 0 | 0 | 0
8035366-4 | LEG PIECES FOR MODEL 219K & 219LK LOADER |  |  | 10 |  | FAB010 | FAB010 | 0 |  | Mch Hours/Pc | 0.5 | Lbr Hours/Pc | 0 | Machine | 0.5 |  | 100 | 0 | 0 |  | 0 | 0 | 0 | 0 |  | 0 |  |  | 1 | Neither |  | Always | Item | Fixed Time |  | Per Piece | 0 | Shifts | No Splitting | 0 |  | 100 |  | 35 | 35 | 0 | 0 | 0
8035366-4 | LEG PIECES FOR MODEL 219K & 219LK LOADER |  |  | 20 |  | FAB040 | FAB040 | 0 |  | Mch Hours/Pc | 0.5 | Lbr Hours/Pc | 0 | Machine | 0.5 |  | 100 | 0 | 0 |  | 0 | 0 | 0 | 0 |  | 0 |  |  | 1 | Neither |  | Always | Item | Fixed Time |  | Per Piece | 0 | Shifts | No Splitting | 0 |  | 100 |  | 35 | 35 | 0 | 0 | 0
8035366-4 | LEG PIECES FOR MODEL 219K & 219LK LOADER |  |  | 30 |  | FAB080 | FAB080 | 0 |  | Mch Hours/Pc | 0.5 | Lbr Hours/Pc | 0 | Machine | 0.5 |  | 100 | 0 | 0 |  | 0 | 0 | 0 | 0 |  | 0 |  |  | 1 | Neither |  | Always | Item | Fixed Time |  | Per Piece | 0 | Shifts | No Splitting | 0 |  | 100 |  | 35 | 35 | 0 | 0 | 0
8035368 | TOP SHELF ANGLE FOR MODEL 219K & 219KL … |  |  | 10 |  | FAB010 | FAB010 | 0 |  | Mch Hours/Pc | 0.5 | Lbr Hours/Pc | 0 | Machine | 0.5 |  | 100 | 0 | 0 |  | 0 | 0 | 0 | 0 |  | 0 |  |  | 1 | Neither |  | Always | Item | Fixed Time |  | Per Piece | 0 | Shifts | No Splitting | 0 |  | 100 |  | 35 | 35 | 0 | 0 | 0
8035368 | TOP SHELF ANGLE FOR MODEL 219K & 219KL … |  |  | 20 |  | FAB040 | FAB040 | 0 |  | Mch Hours/Pc | 0.5 | Lbr Hours/Pc | 0 | Machine | 0.5 |  | 100 | 0 | 0 |  | 0 | 0 | 0 | 0 |  | 0 |  |  | 1 | Neither |  | Always | Item | Fixed Time |  | Per Piece | 0 | Shifts | No Splitting | 0 |  | 100 |  | 35 | 35 | 0 | 0 | 0
8035368 | TOP SHELF ANGLE FOR MODEL 219K & 219KL … |  |  | 30 |  | FAB080 | FAB080 | 0 |  | Mch Hours/Pc | 0.5 | Lbr Hours/Pc | 0 | Machine | 0.5 |  | 100 | 0 | 0 |  | 0 | 0 | 0 | 0 |  | 0 |  |  | 1 | Neither |  | Always | Item | Fixed Time |  | Per Piece | 0 | Shifts | No Splitting | 0 |  | 100 |  | 35 | 35 | 0 | 0 | 0
8035369-1 | FRONT & REAR BRACE FOR MOD. 219K & 219K… |  |  | 10 |  | FAB010 | FAB010 | 0 |  | Mch Hours/Pc | 0.5 | Lbr Hours/Pc | 0 | Machine | 0.5 |  | 100 | 0 | 0 |  | 0 | 0 | 0 | 0 |  | 0 |  |  | 1 | Neither |  | Always | Item | Fixed Time |  | Per Piece | 0 | Shifts | No Splitting | 0 |  | 100 |  | 35 | 35 | 0 | 0 | 0
8035369-2 | FRONT & REAR BRACE FOR MOD. 219K & 219K… |  |  | 10 |  | FAB010 | FAB010 | 0 |  | Mch Hours/Pc | 0.5 | Lbr Hours/Pc | 0 | Machine | 0.5 |  | 100 | 0 | 0 |  | 0 | 0 | 0 | 0 |  | 0 |  |  | 1 | Neither |  | Always | Item | Fixed Time |  | Per Piece | 0 | Shifts | No Splitting | 0 |  | 100 |  | 35 | 35 | 0 | 0 | 0
8035369-2 | FRONT & REAR BRACE FOR MOD. 219K & 219K… |  |  | 20 |  | FAB040 | FAB040 | 0 |  | Mch Hours/Pc | 0.5 | Lbr Hours/Pc | 0 | Machine | 0.5 |  | 100 | 0 | 0 |  | 0 | 0 | 0 | 0 |  | 0 |  |  | 1 | Neither |  | Always | Item | Fixed Time |  | Per Piece | 0 | Shifts | No Splitting | 0 |  | 100 |  | 35 | 35 | 0 | 0 | 0
8035370-1 | BACK STOP & BEARING BLOCK FOR MODEL 219… |  |  | 10 |  | FAB010 | FAB010 | 0 |  | Mch Hours/Pc | 0.5 | Lbr Hours/Pc | 0 | Machine | 0.5 |  | 100 | 0 | 0 |  | 0 | 0 | 0 | 0 |  | 0 |  |  | 1 | Neither |  | Always | Item | Fixed Time |  | Per Piece | 0 | Shifts | No Splitting | 0 |  | 100 |  | 35 | 35 | 0 | 0 | 0
8035370-1 | BACK STOP & BEARING BLOCK FOR MODEL 219… |  |  | 20 |  | FAB040 | FAB040 | 0 |  | Mch Hours/Pc | 0.5 | Lbr Hours/Pc | 0 | Machine | 0.5 |  | 100 | 0 | 0 |  | 0 | 0 | 0 | 0 |  | 0 |  |  | 1 | Neither |  | Always | Item | Fixed Time |  | Per Piece | 0 | Shifts | No Splitting | 0 |  | 100 |  | 35 | 35 | 0 | 0 | 0
8035370-2 | BACK STOP & BEARING BLOCK FOR MODEL 219… |  |  | 10 |  | FAB010 | FAB010 | 0 |  | Mch Hours/Pc | 0.5 | Lbr Hours/Pc | 0 | Machine | 0.5 |  | 100 | 0 | 0 |  | 0 | 0 | 0 | 0 |  | 0 |  |  | 1 | Neither |  | Always | Item | Fixed Time |  | Per Piece | 0 | Shifts | No Splitting | 0 |  | 100 |  | 35 | 35 | 0 | 0 | 0
8035370-2 | BACK STOP & BEARING BLOCK FOR MODEL 219… |  |  | 20 |  | FAB040 | FAB040 | 0 |  | Mch Hours/Pc | 0.5 | Lbr Hours/Pc | 0 | Machine | 0.5 |  | 100 | 0 | 0 |  | 0 | 0 | 0 | 0 |  | 0 |  |  | 1 | Neither |  | Always | Item | Fixed Time |  | Per Piece | 0 | Shifts | No Splitting | 0 |  | 100 |  | 35 | 35 | 0 | 0 | 0
8028502-1 | WELDING ASSEMBLY MODEL 219K & 219KL LOA… |  |  | 10 |  | FAB070 | FAB070 | 0 |  | Mch Hours/Pc | 0.5 | Lbr Hours/Pc | 0 | Machine | 0.5 |  | 100 | 0 | 0 |  | 0 | 0 | 0 | 0 |  | 0 |  |  | 1 | Neither |  | Always | Item | Fixed Time |  | Per Piece | 0 | Shifts | No Splitting | 0 |  | 100 |  | 35 | 35 | 0 | 0 | 0
8028502-1 | WELDING ASSEMBLY MODEL 219K & 219KL LOA… |  |  | 20 |  | FIN010 | FIN010 | 0 |  | Mch Hours/Pc | 0.5 | Lbr Hours/Pc | 0 | Machine | 0.5 |  | 100 | 0 | 0 |  | 0 | 0 | 0 | 0 |  | 0 |  |  | 1 | Neither |  | Always | Item | Fixed Time |  | Per Piece | 0 | Shifts | No Splitting | 0 |  | 100 |  | 35 | 35 | 0 | 0 | 0
8028502-1 | WELDING ASSEMBLY MODEL 219K & 219KL LOA… |  |  | 30 |  | FIN020 | FIN020 | 0 |  | Mch Hours/Pc | 0.5 | Lbr Hours/Pc | 0 | Machine | 0.5 |  | 100 | 0 | 0 |  | 0 | 0 | 0 | 0 |  | 0 |  |  | 1 | Neither |  | Always | Item | Fixed Time |  | Per Piece | 0 | Shifts | No Splitting | 0 |  | 100 |  | 35 | 35 | 0 | 0 | 0
8028502-2 | WELDING ASSEMBLY MODEL 219K & 219KL LOA… |  |  | 10 |  | FAB070 | FAB070 | 0 |  | Mch Hours/Pc | 0.5 | Lbr Hours/Pc | 0 | Machine | 0.5 |  | 100 | 0 | 0 |  | 0 | 0 | 0 | 0 |  | 0 |  |  | 1 | Neither |  | Always | Item | Fixed Time |  | Per Piece | 0 | Shifts | No Splitting | 0 |  | 100 |  | 35 | 35 | 0 | 0 | 0
8028502-2 | WELDING ASSEMBLY MODEL 219K & 219KL LOA… |  |  | 20 |  | FIN010 | FIN010 | 0 |  | Mch Hours/Pc | 0.5 | Lbr Hours/Pc | 0 | Machine | 0.5 |  | 100 | 0 | 0 |  | 0 | 0 | 0 | 0 |  | 0 |  |  | 1 | Neither |  | Always | Item | Fixed Time |  | Per Piece | 0 | Shifts | No Splitting | 0 |  | 100 |  | 35 | 35 | 0 | 0 | 0
8028502-2 | WELDING ASSEMBLY MODEL 219K & 219KL LOA… |  |  | 30 |  | FIN020 | FIN020 | 0 |  | Mch Hours/Pc | 0.5 | Lbr Hours/Pc | 0 | Machine | 0.5 |  | 100 | 0 | 0 |  | 0 | 0 | 0 | 0 |  | 0 |  |  | 1 | Neither |  | Always | Item | Fixed Time |  | Per Piece | 0 | Shifts | No Splitting | 0 |  | 100 |  | 35 | 35 | 0 | 0 | 0
8028504-1 | CYLINDER SUPPORT PLATES MODEL 219KL LOA… |  |  | 10 |  | FAB010 | FAB010 | 0 |  | Mch Hours/Pc | 0.5 | Lbr Hours/Pc | 0 | Machine | 0.5 |  | 100 | 0 | 0 |  | 0 | 0 | 0 | 0 |  | 0 |  |  | 1 | Neither |  | Always | Item | Fixed Time |  | Per Piece | 0 | Shifts | No Splitting | 0 |  | 100 |  | 35 | 35 | 0 | 0 | 0
8028504-1 | CYLINDER SUPPORT PLATES MODEL 219KL LOA… |  |  | 20 |  | MCH010 | MCH010 | 0 |  | Mch Hours/Pc | 0.5 | Lbr Hours/Pc | 0 | Machine | 0.5 |  | 100 | 0 | 0 |  | 0 | 0 | 0 | 0 |  | 0 |  |  | 1 | Neither |  | Always | Item | Fixed Time |  | Per Piece | 0 | Shifts | No Splitting | 0 |  | 100 |  | 35 | 35 | 0 | 0 | 0
8028504-1 | CYLINDER SUPPORT PLATES MODEL 219KL LOA… |  |  | 30 |  | FIN010 | FIN010 | 0 |  | Mch Hours/Pc | 0.5 | Lbr Hours/Pc | 0 | Machine | 0.5 |  | 100 | 0 | 0 |  | 0 | 0 | 0 | 0 |  | 0 |  |  | 1 | Neither |  | Always | Item | Fixed Time |  | Per Piece | 0 | Shifts | No Splitting | 0 |  | 100 |  | 35 | 35 | 0 | 0 | 0
8028504-1 | CYLINDER SUPPORT PLATES MODEL 219KL LOA… |  |  | 40 |  | FIN020 | FIN020 | 0 |  | Mch Hours/Pc | 0.5 | Lbr Hours/Pc | 0 | Machine | 0.5 |  | 100 | 0 | 0 |  | 0 | 0 | 0 | 0 |  | 0 |  |  | 1 | Neither |  | Always | Item | Fixed Time |  | Per Piece | 0 | Shifts | No Splitting | 0 |  | 100 |  | 35 | 35 | 0 | 0 | 0
8028504-2 | CYLINDER SUPPORT PLATES MODEL 219KL LOA… |  |  | 10 |  | FAB010 | FAB010 | 0 |  | Mch Hours/Pc | 0.5 | Lbr Hours/Pc | 0 | Machine | 0.5 |  | 100 | 0 | 0 |  | 0 | 0 | 0 | 0 |  | 0 |  |  | 1 | Neither |  | Always | Item | Fixed Time |  | Per Piece | 0 | Shifts | No Splitting | 0 |  | 100 |  | 35 | 35 | 0 | 0 | 0
8028504-2 | CYLINDER SUPPORT PLATES MODEL 219KL LOA… |  |  | 20 |  | MCH010 | MCH010 | 0 |  | Mch Hours/Pc | 0.5 | Lbr Hours/Pc | 0 | Machine | 0.5 |  | 100 | 0 | 0 |  | 0 | 0 | 0 | 0 |  | 0 |  |  | 1 | Neither |  | Always | Item | Fixed Time |  | Per Piece | 0 | Shifts | No Splitting | 0 |  | 100 |  | 35 | 35 | 0 | 0 | 0
8028504-2 | CYLINDER SUPPORT PLATES MODEL 219KL LOA… |  |  | 30 |  | FIN010 | FIN010 | 0 |  | Mch Hours/Pc | 0.5 | Lbr Hours/Pc | 0 | Machine | 0.5 |  | 100 | 0 | 0 |  | 0 | 0 | 0 | 0 |  | 0 |  |  | 1 | Neither |  | Always | Item | Fixed Time |  | Per Piece | 0 | Shifts | No Splitting | 0 |  | 100 |  | 35 | 35 | 0 | 0 | 0
8028504-2 | CYLINDER SUPPORT PLATES MODEL 219KL LOA… |  |  | 40 |  | FIN020 | FIN020 | 0 |  | Mch Hours/Pc | 0.5 | Lbr Hours/Pc | 0 | Machine | 0.5 |  | 100 | 0 | 0 |  | 0 | 0 | 0 | 0 |  | 0 |  |  | 1 | Neither |  | Always | Item | Fixed Time |  | Per Piece | 0 | Shifts | No Splitting | 0 |  | 100 |  | 35 | 35 | 0 | 0 | 0
8028505-1 | CYLINDER SUPPORT CHANNELS MODEL 219KL L… |  |  | 10 |  | FAB010 | FAB010 | 0 |  | Mch Hours/Pc | 0.5 | Lbr Hours/Pc | 0 | Machine | 0.5 |  | 100 | 0 | 0 |  | 0 | 0 | 0 | 0 |  | 0 |  |  | 1 | Neither |  | Always | Item | Fixed Time |  | Per Piece | 0 | Shifts | No Splitting | 0 |  | 100 |  | 35 | 35 | 0 | 0 | 0
8028505-1 | CYLINDER SUPPORT CHANNELS MODEL 219KL L… |  |  | 20 |  | FAB040 | FAB040 | 0 |  | Mch Hours/Pc | 0.5 | Lbr Hours/Pc | 0 | Machine | 0.5 |  | 100 | 0 | 0 |  | 0 | 0 | 0 | 0 |  | 0 |  |  | 1 | Neither |  | Always | Item | Fixed Time |  | Per Piece | 0 | Shifts | No Splitting | 0 |  | 100 |  | 35 | 35 | 0 | 0 | 0
8028505-1 | CYLINDER SUPPORT CHANNELS MODEL 219KL L… |  |  | 30 |  | MCH010 | MCH010 | 0 |  | Mch Hours/Pc | 0.5 | Lbr Hours/Pc | 0 | Machine | 0.5 |  | 100 | 0 | 0 |  | 0 | 0 | 0 | 0 |  | 0 |  |  | 1 | Neither |  | Always | Item | Fixed Time |  | Per Piece | 0 | Shifts | No Splitting | 0 |  | 100 |  | 35 | 35 | 0 | 0 | 0
8028505-1 | CYLINDER SUPPORT CHANNELS MODEL 219KL L… |  |  | 40 |  | FIN010 | FIN010 | 0 |  | Mch Hours/Pc | 0.5 | Lbr Hours/Pc | 0 | Machine | 0.5 |  | 100 | 0 | 0 |  | 0 | 0 | 0 | 0 |  | 0 |  |  | 1 | Neither |  | Always | Item | Fixed Time |  | Per Piece | 0 | Shifts | No Splitting | 0 |  | 100 |  | 35 | 35 | 0 | 0 | 0
8028505-1 | CYLINDER SUPPORT CHANNELS MODEL 219KL L… |  |  | 50 |  | FIN020 | FIN020 | 0 |  | Mch Hours/Pc | 0.5 | Lbr Hours/Pc | 0 | Machine | 0.5 |  | 100 | 0 | 0 |  | 0 | 0 | 0 | 0 |  | 0 |  |  | 1 | Neither |  | Always | Item | Fixed Time |  | Per Piece | 0 | Shifts | No Splitting | 0 |  | 100 |  | 35 | 35 | 0 | 0 | 0
8028505-2 | CYLINDER SUPPORT CHANNELS MODEL 219KL L… |  |  | 10 |  | FAB010 | FAB010 | 0 |  | Mch Hours/Pc | 0.5 | Lbr Hours/Pc | 0 | Machine | 0.5 |  | 100 | 0 | 0 |  | 0 | 0 | 0 | 0 |  | 0 |  |  | 1 | Neither |  | Always | Item | Fixed Time |  | Per Piece | 0 | Shifts | No Splitting | 0 |  | 100 |  | 35 | 35 | 0 | 0 | 0
8028505-2 | CYLINDER SUPPORT CHANNELS MODEL 219KL L… |  |  | 20 |  | FAB040 | FAB040 | 0 |  | Mch Hours/Pc | 0.5 | Lbr Hours/Pc | 0 | Machine | 0.5 |  | 100 | 0 | 0 |  | 0 | 0 | 0 | 0 |  | 0 |  |  | 1 | Neither |  | Always | Item | Fixed Time |  | Per Piece | 0 | Shifts | No Splitting | 0 |  | 100 |  | 35 | 35 | 0 | 0 | 0
8028505-2 | CYLINDER SUPPORT CHANNELS MODEL 219KL L… |  |  | 30 |  | MCH010 | MCH010 | 0 |  | Mch Hours/Pc | 0.5 | Lbr Hours/Pc | 0 | Machine | 0.5 |  | 100 | 0 | 0 |  | 0 | 0 | 0 | 0 |  | 0 |  |  | 1 | Neither |  | Always | Item | Fixed Time |  | Per Piece | 0 | Shifts | No Splitting | 0 |  | 100 |  | 35 | 35 | 0 | 0 | 0
8028505-2 | CYLINDER SUPPORT CHANNELS MODEL 219KL L… |  |  | 40 |  | FIN010 | FIN010 | 0 |  | Mch Hours/Pc | 0.5 | Lbr Hours/Pc | 0 | Machine | 0.5 |  | 100 | 0 | 0 |  | 0 | 0 | 0 | 0 |  | 0 |  |  | 1 | Neither |  | Always | Item | Fixed Time |  | Per Piece | 0 | Shifts | No Splitting | 0 |  | 100 |  | 35 | 35 | 0 | 0 | 0
8028505-2 | CYLINDER SUPPORT CHANNELS MODEL 219KL L… |  |  | 50 |  | FIN020 | FIN020 | 0 |  | Mch Hours/Pc | 0.5 | Lbr Hours/Pc | 0 | Machine | 0.5 |  | 100 | 0 | 0 |  | 0 | 0 | 0 | 0 |  | 0 |  |  | 1 | Neither |  | Always | Item | Fixed Time |  | Per Piece | 0 | Shifts | No Splitting | 0 |  | 100 |  | 35 | 35 | 0 | 0 | 0
8028506-1 | SPACER PLATE FOR MODEL 219K & 219KL LOA… |  |  | 10 |  | FAB010 | FAB010 | 0 |  | Mch Hours/Pc | 0.5 | Lbr Hours/Pc | 0 | Machine | 0.5 |  | 100 | 0 | 0 |  | 0 | 0 | 0 | 0 |  | 0 |  |  | 1 | Neither |  | Always | Item | Fixed Time |  | Per Piece | 0 | Shifts | No Splitting | 0 |  | 100 |  | 35 | 35 | 0 | 0 | 0
8028506-1 | SPACER PLATE FOR MODEL 219K & 219KL LOA… |  |  | 20 |  | FAB040 | FAB040 | 0 |  | Mch Hours/Pc | 0.5 | Lbr Hours/Pc | 0 | Machine | 0.5 |  | 100 | 0 | 0 |  | 0 | 0 | 0 | 0 |  | 0 |  |  | 1 | Neither |  | Always | Item | Fixed Time |  | Per Piece | 0 | Shifts | No Splitting | 0 |  | 100 |  | 35 | 35 | 0 | 0 | 0
8028506-1 | SPACER PLATE FOR MODEL 219K & 219KL LOA… |  |  | 30 |  | FIN010 | FIN010 | 0 |  | Mch Hours/Pc | 0.5 | Lbr Hours/Pc | 0 | Machine | 0.5 |  | 100 | 0 | 0 |  | 0 | 0 | 0 | 0 |  | 0 |  |  | 1 | Neither |  | Always | Item | Fixed Time |  | Per Piece | 0 | Shifts | No Splitting | 0 |  | 100 |  | 35 | 35 | 0 | 0 | 0
8028506-1 | SPACER PLATE FOR MODEL 219K & 219KL LOA… |  |  | 40 |  | FIN020 | FIN020 | 0 |  | Mch Hours/Pc | 0.5 | Lbr Hours/Pc | 0 | Machine | 0.5 |  | 100 | 0 | 0 |  | 0 | 0 | 0 | 0 |  | 0 |  |  | 1 | Neither |  | Always | Item | Fixed Time |  | Per Piece | 0 | Shifts | No Splitting | 0 |  | 100 |  | 35 | 35 | 0 | 0 | 0
8028506-2 | SPACER PLATE FOR MODEL 219K & 219KL LOA… |  |  | 10 |  | FAB010 | FAB010 | 0 |  | Mch Hours/Pc | 0.5 | Lbr Hours/Pc | 0 | Machine | 0.5 |  | 100 | 0 | 0 |  | 0 | 0 | 0 | 0 |  | 0 |  |  | 1 | Neither |  | Always | Item | Fixed Time |  | Per Piece | 0 | Shifts | No Splitting | 0 |  | 100 |  | 35 | 35 | 0 | 0 | 0
8028506-2 | SPACER PLATE FOR MODEL 219K & 219KL LOA… |  |  | 20 |  | FAB040 | FAB040 | 0 |  | Mch Hours/Pc | 0.5 | Lbr Hours/Pc | 0 | Machine | 0.5 |  | 100 | 0 | 0 |  | 0 | 0 | 0 | 0 |  | 0 |  |  | 1 | Neither |  | Always | Item | Fixed Time |  | Per Piece | 0 | Shifts | No Splitting | 0 |  | 100 |  | 35 | 35 | 0 | 0 | 0
8028506-2 | SPACER PLATE FOR MODEL 219K & 219KL LOA… |  |  | 30 |  | FIN010 | FIN010 | 0 |  | Mch Hours/Pc | 0.5 | Lbr Hours/Pc | 0 | Machine | 0.5 |  | 100 | 0 | 0 |  | 0 | 0 | 0 | 0 |  | 0 |  |  | 1 | Neither |  | Always | Item | Fixed Time |  | Per Piece | 0 | Shifts | No Splitting | 0 |  | 100 |  | 35 | 35 | 0 | 0 | 0
8028506-2 | SPACER PLATE FOR MODEL 219K & 219KL LOA… |  |  | 40 |  | FIN020 | FIN020 | 0 |  | Mch Hours/Pc | 0.5 | Lbr Hours/Pc | 0 | Machine | 0.5 |  | 100 | 0 | 0 |  | 0 | 0 | 0 | 0 |  | 0 |  |  | 1 | Neither |  | Always | Item | Fixed Time |  | Per Piece | 0 | Shifts | No Splitting | 0 |  | 100 |  | 35 | 35 | 0 | 0 | 0
8028507 | Safety Stop Pad, M219KL |  |  | 10 |  | FAB040 | FAB040 | 0 |  | Mch Hours/Pc | 0.5 | Lbr Hours/Pc | 0 | Machine | 0.5 |  | 100 | 0 | 0 |  | 0 | 0 | 0 | 0 |  | 0 |  |  | 1 | Neither |  | Always | Item | Fixed Time |  | Per Piece | 0 | Shifts | No Splitting | 0 |  | 100 |  | 35 | 35 | 0 | 0 | 0
8033044 | Load Limit Switch Actuator, M219K, M219… |  |  | 10 |  | FAB010 | FAB010 | 0 |  | Mch Hours/Pc | 0.5 | Lbr Hours/Pc | 0 | Machine | 0.5 |  | 100 | 0 | 0 |  | 0 | 0 | 0 | 0 |  | 0 |  |  | 1 | Neither |  | Always | Item | Fixed Time |  | Per Piece | 0 | Shifts | No Splitting | 0 |  | 100 |  | 35 | 35 | 0 | 0 | 0
8033044 | Load Limit Switch Actuator, M219K, M219… |  |  | 20 |  | FAB040 | FAB040 | 0 |  | Mch Hours/Pc | 0.5 | Lbr Hours/Pc | 0 | Machine | 0.5 |  | 100 | 0 | 0 |  | 0 | 0 | 0 | 0 |  | 0 |  |  | 1 | Neither |  | Always | Item | Fixed Time |  | Per Piece | 0 | Shifts | No Splitting | 0 |  | 100 |  | 35 | 35 | 0 | 0 | 0
8033044 | Load Limit Switch Actuator, M219K, M219… |  |  | 30 |  | FIN010 | FIN010 | 0 |  | Mch Hours/Pc | 0.5 | Lbr Hours/Pc | 0 | Machine | 0.5 |  | 100 | 0 | 0 |  | 0 | 0 | 0 | 0 |  | 0 |  |  | 1 | Neither |  | Always | Item | Fixed Time |  | Per Piece | 0 | Shifts | No Splitting | 0 |  | 100 |  | 35 | 35 | 0 | 0 | 0
8033044 | Load Limit Switch Actuator, M219K, M219… |  |  | 40 |  | FIN020 | FIN020 | 0 |  | Mch Hours/Pc | 0.5 | Lbr Hours/Pc | 0 | Machine | 0.5 |  | 100 | 0 | 0 |  | 0 | 0 | 0 | 0 |  | 0 |  |  | 1 | Neither |  | Always | Item | Fixed Time |  | Per Piece | 0 | Shifts | No Splitting | 0 |  | 100 |  | 35 | 35 | 0 | 0 | 0
8028503-X | LAYOUT ASSEMBLY & REF. DIMENSIONS FOR M… |  |  | 10 |  | ASY010 | ASY010 | 0 |  | Mch Hours/Pc | 0.5 | Lbr Hours/Pc | 0 | Machine | 0.5 |  | 100 | 0 | 0 |  | 0 | 0 | 0 | 0 |  | 0 |  |  | 1 | Neither |  | Always | Item | Fixed Time |  | Per Piece | 0 | Shifts | No Splitting | 0 |  | 100 |  | 35 | 35 | 0 | 0 | 0
M219KL-1 | Model 219KL |  |  | 10 |  | ASY010 | ASY010 | 0 |  | Mch Hours/Pc | 0.5 | Lbr Hours/Pc | 0 | Machine | 0.5 |  | 100 | 0 | 0 |  | 0 | 0 | 0 | 0 |  | 0 |  |  | 1 | Neither |  | Always | Item | Fixed Time |  | Per Piece | 0 | Shifts | No Splitting | 0 |  | 100 |  | 35 | 35 | 0 | 0 | 0
M219KL-2 | Model 219KL |  |  | 10 |  | ASY010 | ASY010 | 0 |  | Mch Hours/Pc | 0.5 | Lbr Hours/Pc | 0 | Machine | 0.5 |  | 100 | 0 | 0 |  | 0 | 0 | 0 | 0 |  | 0 |  |  | 1 | Neither |  | Always | Item | Fixed Time |  | Per Piece | 0 | Shifts | No Splitting | 0 |  | 100 |  | 35 | 35 | 0 | 0 | 0
8033046 | HYDRAULIC PUMP MOTOR CONTROL BOX FABRIC… |  |  | 10 |  | FAB040 | FAB040 | 0 |  | Mch Hours/Pc | 0.5 | Lbr Hours/Pc | 0 | Machine | 0.5 |  | 100 | 0 | 0 |  | 0 | 0 | 0 | 0 |  | 0 |  |  | 1 | Neither |  | Always | Item | Fixed Time |  | Per Piece | 0 | Shifts | No Splitting | 0 |  | 100 |  | 35 | 35 | 0 | 0 | 0
8033045 | Hydraulic Pump Motor control Box Assemb… |  |  | 10 |  | ELC010 | ELC010 | 0 |  | Mch Hours/Pc | 0.5 | Lbr Hours/Pc | 0 | Machine | 0.5 |  | 100 | 0 | 0 |  | 0 | 0 | 0 | 0 |  | 0 |  |  | 1 | Neither |  | Always | Item | Fixed Time |  | Per Piece | 0 | Shifts | No Splitting | 0 |  | 100 |  | 35 | 35 | 0 | 0 | 0
8027849-A | WELDING ASSEMBLY MODEL 219HE LOADER |  |  | 10 |  | FAB010 | FAB010 | 0 |  | Mch Hours/Pc | 0.5 | Lbr Hours/Pc | 0 | Machine | 0.5 |  | 100 | 0 | 0 |  | 0 | 0 | 0 | 0 |  | 0 |  |  | 1 | Neither |  | Always | Item | Fixed Time |  | Per Piece | 0 | Shifts | No Splitting | 0 |  | 100 |  | 35 | 35 | 0 | 0 | 0
8027849-A | WELDING ASSEMBLY MODEL 219HE LOADER |  |  | 20 |  | FAB040 | FAB040 | 0 |  | Mch Hours/Pc | 0.5 | Lbr Hours/Pc | 0 | Machine | 0.5 |  | 100 | 0 | 0 |  | 0 | 0 | 0 | 0 |  | 0 |  |  | 1 | Neither |  | Always | Item | Fixed Time |  | Per Piece | 0 | Shifts | No Splitting | 0 |  | 100 |  | 35 | 35 | 0 | 0 | 0
8027849-B | WELDING ASSEMBLY MODEL 219HE LOADER |  |  | 10 |  | FAB010 | FAB010 | 0 |  | Mch Hours/Pc | 0.5 | Lbr Hours/Pc | 0 | Machine | 0.5 |  | 100 | 0 | 0 |  | 0 | 0 | 0 | 0 |  | 0 |  |  | 1 | Neither |  | Always | Item | Fixed Time |  | Per Piece | 0 | Shifts | No Splitting | 0 |  | 100 |  | 35 | 35 | 0 | 0 | 0
8027849-B | WELDING ASSEMBLY MODEL 219HE LOADER |  |  | 20 |  | FAB040 | FAB040 | 0 |  | Mch Hours/Pc | 0.5 | Lbr Hours/Pc | 0 | Machine | 0.5 |  | 100 | 0 | 0 |  | 0 | 0 | 0 | 0 |  | 0 |  |  | 1 | Neither |  | Always | Item | Fixed Time |  | Per Piece | 0 | Shifts | No Splitting | 0 |  | 100 |  | 35 | 35 | 0 | 0 | 0
8027849-B | WELDING ASSEMBLY MODEL 219HE LOADER |  |  | 30 |  | FAB080 | FAB080 | 0 |  | Mch Hours/Pc | 0.5 | Lbr Hours/Pc | 0 | Machine | 0.5 |  | 100 | 0 | 0 |  | 0 | 0 | 0 | 0 |  | 0 |  |  | 1 | Neither |  | Always | Item | Fixed Time |  | Per Piece | 0 | Shifts | No Splitting | 0 |  | 100 |  | 35 | 35 | 0 | 0 | 0
8027849-C | WELDING ASSEMBLY MODEL 219HE LOADER |  |  | 10 |  | FAB010 | FAB010 | 0 |  | Mch Hours/Pc | 0.5 | Lbr Hours/Pc | 0 | Machine | 0.5 |  | 100 | 0 | 0 |  | 0 | 0 | 0 | 0 |  | 0 |  |  | 1 | Neither |  | Always | Item | Fixed Time |  | Per Piece | 0 | Shifts | No Splitting | 0 |  | 100 |  | 35 | 35 | 0 | 0 | 0
8027849-C | WELDING ASSEMBLY MODEL 219HE LOADER |  |  | 20 |  | FAB040 | FAB040 | 0 |  | Mch Hours/Pc | 0.5 | Lbr Hours/Pc | 0 | Machine | 0.5 |  | 100 | 0 | 0 |  | 0 | 0 | 0 | 0 |  | 0 |  |  | 1 | Neither |  | Always | Item | Fixed Time |  | Per Piece | 0 | Shifts | No Splitting | 0 |  | 100 |  | 35 | 35 | 0 | 0 | 0
8027849-C | WELDING ASSEMBLY MODEL 219HE LOADER |  |  | 30 |  | FAB080 | FAB080 | 0 |  | Mch Hours/Pc | 0.5 | Lbr Hours/Pc | 0 | Machine | 0.5 |  | 100 | 0 | 0 |  | 0 | 0 | 0 | 0 |  | 0 |  |  | 1 | Neither |  | Always | Item | Fixed Time |  | Per Piece | 0 | Shifts | No Splitting | 0 |  | 100 |  | 35 | 35 | 0 | 0 | 0
8027849-D | WELDING ASSEMBLY MODEL 219HE LOADER |  |  | 10 |  | FAB010 | FAB010 | 0 |  | Mch Hours/Pc | 0.5 | Lbr Hours/Pc | 0 | Machine | 0.5 |  | 100 | 0 | 0 |  | 0 | 0 | 0 | 0 |  | 0 |  |  | 1 | Neither |  | Always | Item | Fixed Time |  | Per Piece | 0 | Shifts | No Splitting | 0 |  | 100 |  | 35 | 35 | 0 | 0 | 0
8027849-D | WELDING ASSEMBLY MODEL 219HE LOADER |  |  | 20 |  | FAB040 | FAB040 | 0 |  | Mch Hours/Pc | 0.5 | Lbr Hours/Pc | 0 | Machine | 0.5 |  | 100 | 0 | 0 |  | 0 | 0 | 0 | 0 |  | 0 |  |  | 1 | Neither |  | Always | Item | Fixed Time |  | Per Piece | 0 | Shifts | No Splitting | 0 |  | 100 |  | 35 | 35 | 0 | 0 | 0
8027849-D | WELDING ASSEMBLY MODEL 219HE LOADER |  |  | 30 |  | FAB080 | FAB080 | 0 |  | Mch Hours/Pc | 0.5 | Lbr Hours/Pc | 0 | Machine | 0.5 |  | 100 | 0 | 0 |  | 0 | 0 | 0 | 0 |  | 0 |  |  | 1 | Neither |  | Always | Item | Fixed Time |  | Per Piece | 0 | Shifts | No Splitting | 0 |  | 100 |  | 35 | 35 | 0 | 0 | 0
8027849-E | WELDING ASSEMBLY MODEL 219HE LOADER |  |  | 10 |  | FAB010 | FAB010 | 0 |  | Mch Hours/Pc | 0.5 | Lbr Hours/Pc | 0 | Machine | 0.5 |  | 100 | 0 | 0 |  | 0 | 0 | 0 | 0 |  | 0 |  |  | 1 | Neither |  | Always | Item | Fixed Time |  | Per Piece | 0 | Shifts | No Splitting | 0 |  | 100 |  | 35 | 35 | 0 | 0 | 0
8027849-F | WELDING ASSEMBLY MODEL 219HE LOADER |  |  | 10 |  | FAB010 | FAB010 | 0 |  | Mch Hours/Pc | 0.5 | Lbr Hours/Pc | 0 | Machine | 0.5 |  | 100 | 0 | 0 |  | 0 | 0 | 0 | 0 |  | 0 |  |  | 1 | Neither |  | Always | Item | Fixed Time |  | Per Piece | 0 | Shifts | No Splitting | 0 |  | 100 |  | 35 | 35 | 0 | 0 | 0
8027849-F | WELDING ASSEMBLY MODEL 219HE LOADER |  |  | 20 |  | FAB040 | FAB040 | 0 |  | Mch Hours/Pc | 0.5 | Lbr Hours/Pc | 0 | Machine | 0.5 |  | 100 | 0 | 0 |  | 0 | 0 | 0 | 0 |  | 0 |  |  | 1 | Neither |  | Always | Item | Fixed Time |  | Per Piece | 0 | Shifts | No Splitting | 0 |  | 100 |  | 35 | 35 | 0 | 0 | 0
8027849-G | WELDING ASSEMBLY MODEL 219HE LOADER |  |  | 10 |  | FAB010 | FAB010 | 0 |  | Mch Hours/Pc | 0.5 | Lbr Hours/Pc | 0 | Machine | 0.5 |  | 100 | 0 | 0 |  | 0 | 0 | 0 | 0 |  | 0 |  |  | 1 | Neither |  | Always | Item | Fixed Time |  | Per Piece | 0 | Shifts | No Splitting | 0 |  | 100 |  | 35 | 35 | 0 | 0 | 0
8027849-G | WELDING ASSEMBLY MODEL 219HE LOADER |  |  | 20 |  | FAB040 | FAB040 | 0 |  | Mch Hours/Pc | 0.5 | Lbr Hours/Pc | 0 | Machine | 0.5 |  | 100 | 0 | 0 |  | 0 | 0 | 0 | 0 |  | 0 |  |  | 1 | Neither |  | Always | Item | Fixed Time |  | Per Piece | 0 | Shifts | No Splitting | 0 |  | 100 |  | 35 | 35 | 0 | 0 | 0
8027849-H | WELDING ASSEMBLY MODEL 219HE LOADER |  |  | 10 |  | FAB010 | FAB010 | 0 |  | Mch Hours/Pc | 0.5 | Lbr Hours/Pc | 0 | Machine | 0.5 |  | 100 | 0 | 0 |  | 0 | 0 | 0 | 0 |  | 0 |  |  | 1 | Neither |  | Always | Item | Fixed Time |  | Per Piece | 0 | Shifts | No Splitting | 0 |  | 100 |  | 35 | 35 | 0 | 0 | 0
8027849-H | WELDING ASSEMBLY MODEL 219HE LOADER |  |  | 20 |  | FAB040 | FAB040 | 0 |  | Mch Hours/Pc | 0.5 | Lbr Hours/Pc | 0 | Machine | 0.5 |  | 100 | 0 | 0 |  | 0 | 0 | 0 | 0 |  | 0 |  |  | 1 | Neither |  | Always | Item | Fixed Time |  | Per Piece | 0 | Shifts | No Splitting | 0 |  | 100 |  | 35 | 35 | 0 | 0 | 0
8027849-I | WELDING ASSEMBLY MODEL 219HE LOADER |  |  | 10 |  | FAB010 | FAB010 | 0 |  | Mch Hours/Pc | 0.5 | Lbr Hours/Pc | 0 | Machine | 0.5 |  | 100 | 0 | 0 |  | 0 | 0 | 0 | 0 |  | 0 |  |  | 1 | Neither |  | Always | Item | Fixed Time |  | Per Piece | 0 | Shifts | No Splitting | 0 |  | 100 |  | 35 | 35 | 0 | 0 | 0
8027849-I | WELDING ASSEMBLY MODEL 219HE LOADER |  |  | 20 |  | FAB040 | FAB040 | 0 |  | Mch Hours/Pc | 0.5 | Lbr Hours/Pc | 0 | Machine | 0.5 |  | 100 | 0 | 0 |  | 0 | 0 | 0 | 0 |  | 0 |  |  | 1 | Neither |  | Always | Item | Fixed Time |  | Per Piece | 0 | Shifts | No Splitting | 0 |  | 100 |  | 35 | 35 | 0 | 0 | 0
8027849-J | WELDING ASSEMBLY MODEL 219HE LOADER |  |  | 10 |  | FAB010 | FAB010 | 0 |  | Mch Hours/Pc | 0.5 | Lbr Hours/Pc | 0 | Machine | 0.5 |  | 100 | 0 | 0 |  | 0 | 0 | 0 | 0 |  | 0 |  |  | 1 | Neither |  | Always | Item | Fixed Time |  | Per Piece | 0 | Shifts | No Splitting | 0 |  | 100 |  | 35 | 35 | 0 | 0 | 0
8027849-J | WELDING ASSEMBLY MODEL 219HE LOADER |  |  | 20 |  | FAB040 | FAB040 | 0 |  | Mch Hours/Pc | 0.5 | Lbr Hours/Pc | 0 | Machine | 0.5 |  | 100 | 0 | 0 |  | 0 | 0 | 0 | 0 |  | 0 |  |  | 1 | Neither |  | Always | Item | Fixed Time |  | Per Piece | 0 | Shifts | No Splitting | 0 |  | 100 |  | 35 | 35 | 0 | 0 | 0
8027849-K | WELDING ASSEMBLY MODEL 219HE LOADER |  |  | 10 |  | FAB010 | FAB010 | 0 |  | Mch Hours/Pc | 0.5 | Lbr Hours/Pc | 0 | Machine | 0.5 |  | 100 | 0 | 0 |  | 0 | 0 | 0 | 0 |  | 0 |  |  | 1 | Neither |  | Always | Item | Fixed Time |  | Per Piece | 0 | Shifts | No Splitting | 0 |  | 100 |  | 35 | 35 | 0 | 0 | 0
8027849-K | WELDING ASSEMBLY MODEL 219HE LOADER |  |  | 20 |  | FAB040 | FAB040 | 0 |  | Mch Hours/Pc | 0.5 | Lbr Hours/Pc | 0 | Machine | 0.5 |  | 100 | 0 | 0 |  | 0 | 0 | 0 | 0 |  | 0 |  |  | 1 | Neither |  | Always | Item | Fixed Time |  | Per Piece | 0 | Shifts | No Splitting | 0 |  | 100 |  | 35 | 35 | 0 | 0 | 0
8027835-X | LAYOUT ASS'Y & REF. DIMENSIONS MODEL 21… |  |  | 10 |  | ASY010 | ASY010 | 0 |  | Mch Hours/Pc | 0.5 | Lbr Hours/Pc | 0 | Machine | 0.5 |  | 100 | 0 | 0 |  | 0 | 0 | 0 | 0 |  | 0 |  |  | 1 | Neither |  | Always | Item | Fixed Time |  | Per Piece | 0 | Shifts | No Splitting | 0 |  | 100 |  | 35 | 35 | 0 | 0 | 0
M219HE-2 | Model 219HE |  |  | 10 |  | ASY010 | ASY010 | 0 |  | Mch Hours/Pc | 0.5 | Lbr Hours/Pc | 0 | Machine | 0.5 |  | 100 | 0 | 0 |  | 0 | 0 | 0 | 0 |  | 0 |  |  | 1 | Neither |  | Always | Item | Fixed Time |  | Per Piece | 0 | Shifts | No Splitting | 0 |  | 100 |  | 35 | 35 | 0 | 0 | 0
M219HE-1 | Model 219HE |  |  | 10 |  | ASY010 | ASY010 | 0 |  | Mch Hours/Pc | 0.5 | Lbr Hours/Pc | 0 | Machine | 0.5 |  | 100 | 0 | 0 |  | 0 | 0 | 0 | 0 |  | 0 |  |  | 1 | Neither |  | Always | Item | Fixed Time |  | Per Piece | 0 | Shifts | No Splitting | 0 |  | 100 |  | 35 | 35 | 0 | 0 | 0
8027849 | WELDING ASSEMBLY MODEL 219HE LOADER |  |  | 10 |  | FAB070 | FAB070 | 0 |  | Mch Hours/Pc | 0.5 | Lbr Hours/Pc | 0 | Machine | 0.5 |  | 100 | 0 | 0 |  | 0 | 0 | 0 | 0 |  | 0 |  |  | 1 | Neither |  | Always | Item | Fixed Time |  | Per Piece | 0 | Shifts | No Splitting | 0 |  | 100 |  | 35 | 35 | 0 | 0 | 0
8027849 | WELDING ASSEMBLY MODEL 219HE LOADER |  |  | 20 |  | FIN010 | FIN010 | 0 |  | Mch Hours/Pc | 0.5 | Lbr Hours/Pc | 0 | Machine | 0.5 |  | 100 | 0 | 0 |  | 0 | 0 | 0 | 0 |  | 0 |  |  | 1 | Neither |  | Always | Item | Fixed Time |  | Per Piece | 0 | Shifts | No Splitting | 0 |  | 100 |  | 35 | 35 | 0 | 0 | 0
8027849 | WELDING ASSEMBLY MODEL 219HE LOADER |  |  | 30 |  | FIN020 | FIN020 | 0 |  | Mch Hours/Pc | 0.5 | Lbr Hours/Pc | 0 | Machine | 0.5 |  | 100 | 0 | 0 |  | 0 | 0 | 0 | 0 |  | 0 |  |  | 1 | Neither |  | Always | Item | Fixed Time |  | Per Piece | 0 | Shifts | No Splitting | 0 |  | 100 |  | 35 | 35 | 0 | 0 | 0
8026845 | Spacer Plate, M219, M219E, M219HE, M219K |  |  | 10 |  | FAB010 | FAB010 | 0 |  | Mch Hours/Pc | 0.5 | Lbr Hours/Pc | 0 | Machine | 0.5 |  | 100 | 0 | 0 |  | 0 | 0 | 0 | 0 |  | 0 |  |  | 1 | Neither |  | Always | Item | Fixed Time |  | Per Piece | 0 | Shifts | No Splitting | 0 |  | 100 |  | 35 | 35 | 0 | 0 | 0
8026845 | Spacer Plate, M219, M219E, M219HE, M219K |  |  | 20 |  | FIN010 | FIN010 | 0 |  | Mch Hours/Pc | 0.5 | Lbr Hours/Pc | 0 | Machine | 0.5 |  | 100 | 0 | 0 |  | 0 | 0 | 0 | 0 |  | 0 |  |  | 1 | Neither |  | Always | Item | Fixed Time |  | Per Piece | 0 | Shifts | No Splitting | 0 |  | 100 |  | 35 | 35 | 0 | 0 | 0
8026845 | Spacer Plate, M219, M219E, M219HE, M219K |  |  | 30 |  | FIN020 | FIN020 | 0 |  | Mch Hours/Pc | 0.5 | Lbr Hours/Pc | 0 | Machine | 0.5 |  | 100 | 0 | 0 |  | 0 | 0 | 0 | 0 |  | 0 |  |  | 1 | Neither |  | Always | Item | Fixed Time |  | Per Piece | 0 | Shifts | No Splitting | 0 |  | 100 |  | 35 | 35 | 0 | 0 | 0
8027834 | Mounting Block, Lifting Arm, M219HE |  |  | 10 |  | FAB010 | FAB010 | 0 |  | Mch Hours/Pc | 0.5 | Lbr Hours/Pc | 0 | Machine | 0.5 |  | 100 | 0 | 0 |  | 0 | 0 | 0 | 0 |  | 0 |  |  | 1 | Neither |  | Always | Item | Fixed Time |  | Per Piece | 0 | Shifts | No Splitting | 0 |  | 100 |  | 35 | 35 | 0 | 0 | 0
8027834 | Mounting Block, Lifting Arm, M219HE |  |  | 20 |  | FAB040 | FAB040 | 0 |  | Mch Hours/Pc | 0.5 | Lbr Hours/Pc | 0 | Machine | 0.5 |  | 100 | 0 | 0 |  | 0 | 0 | 0 | 0 |  | 0 |  |  | 1 | Neither |  | Always | Item | Fixed Time |  | Per Piece | 0 | Shifts | No Splitting | 0 |  | 100 |  | 35 | 35 | 0 | 0 | 0
8027834 | Mounting Block, Lifting Arm, M219HE |  |  | 30 |  | FAB080 | FAB080 | 0 |  | Mch Hours/Pc | 0.5 | Lbr Hours/Pc | 0 | Machine | 0.5 |  | 100 | 0 | 0 |  | 0 | 0 | 0 | 0 |  | 0 |  |  | 1 | Neither |  | Always | Item | Fixed Time |  | Per Piece | 0 | Shifts | No Splitting | 0 |  | 100 |  | 35 | 35 | 0 | 0 | 0
8027834 | Mounting Block, Lifting Arm, M219HE |  |  | 40 |  | FIN010 | FIN010 | 0 |  | Mch Hours/Pc | 0.5 | Lbr Hours/Pc | 0 | Machine | 0.5 |  | 100 | 0 | 0 |  | 0 | 0 | 0 | 0 |  | 0 |  |  | 1 | Neither |  | Always | Item | Fixed Time |  | Per Piece | 0 | Shifts | No Splitting | 0 |  | 100 |  | 35 | 35 | 0 | 0 | 0
8027834 | Mounting Block, Lifting Arm, M219HE |  |  | 50 |  | FIN020 | FIN020 | 0 |  | Mch Hours/Pc | 0.5 | Lbr Hours/Pc | 0 | Machine | 0.5 |  | 100 | 0 | 0 |  | 0 | 0 | 0 | 0 |  | 0 |  |  | 1 | Neither |  | Always | Item | Fixed Time |  | Per Piece | 0 | Shifts | No Splitting | 0 |  | 100 |  | 35 | 35 | 0 | 0 | 0
8027836 | Support Block, Lifting Arm, M219HE |  |  | 10 |  | FAB010 | FAB010 | 0 |  | Mch Hours/Pc | 0.5 | Lbr Hours/Pc | 0 | Machine | 0.5 |  | 100 | 0 | 0 |  | 0 | 0 | 0 | 0 |  | 0 |  |  | 1 | Neither |  | Always | Item | Fixed Time |  | Per Piece | 0 | Shifts | No Splitting | 0 |  | 100 |  | 35 | 35 | 0 | 0 | 0
8027836 | Support Block, Lifting Arm, M219HE |  |  | 20 |  | FAB040 | FAB040 | 0 |  | Mch Hours/Pc | 0.5 | Lbr Hours/Pc | 0 | Machine | 0.5 |  | 100 | 0 | 0 |  | 0 | 0 | 0 | 0 |  | 0 |  |  | 1 | Neither |  | Always | Item | Fixed Time |  | Per Piece | 0 | Shifts | No Splitting | 0 |  | 100 |  | 35 | 35 | 0 | 0 | 0
8027836 | Support Block, Lifting Arm, M219HE |  |  | 30 |  | FIN010 | FIN010 | 0 |  | Mch Hours/Pc | 0.5 | Lbr Hours/Pc | 0 | Machine | 0.5 |  | 100 | 0 | 0 |  | 0 | 0 | 0 | 0 |  | 0 |  |  | 1 | Neither |  | Always | Item | Fixed Time |  | Per Piece | 0 | Shifts | No Splitting | 0 |  | 100 |  | 35 | 35 | 0 | 0 | 0
8027836 | Support Block, Lifting Arm, M219HE |  |  | 40 |  | FIN020 | FIN020 | 0 |  | Mch Hours/Pc | 0.5 | Lbr Hours/Pc | 0 | Machine | 0.5 |  | 100 | 0 | 0 |  | 0 | 0 | 0 | 0 |  | 0 |  |  | 1 | Neither |  | Always | Item | Fixed Time |  | Per Piece | 0 | Shifts | No Splitting | 0 |  | 100 |  | 35 | 35 | 0 | 0 | 0
8027837 | Adjustable Material Stop, M219HE |  |  | 10 |  | FAB010 | FAB010 | 0 |  | Mch Hours/Pc | 0.5 | Lbr Hours/Pc | 0 | Machine | 0.5 |  | 100 | 0 | 0 |  | 0 | 0 | 0 | 0 |  | 0 |  |  | 1 | Neither |  | Always | Item | Fixed Time |  | Per Piece | 0 | Shifts | No Splitting | 0 |  | 100 |  | 35 | 35 | 0 | 0 | 0
8027837 | Adjustable Material Stop, M219HE |  |  | 20 |  | FAB040 | FAB040 | 0 |  | Mch Hours/Pc | 0.5 | Lbr Hours/Pc | 0 | Machine | 0.5 |  | 100 | 0 | 0 |  | 0 | 0 | 0 | 0 |  | 0 |  |  | 1 | Neither |  | Always | Item | Fixed Time |  | Per Piece | 0 | Shifts | No Splitting | 0 |  | 100 |  | 35 | 35 | 0 | 0 | 0
8027837 | Adjustable Material Stop, M219HE |  |  | 30 |  | FAB080 | FAB080 | 0 |  | Mch Hours/Pc | 0.5 | Lbr Hours/Pc | 0 | Machine | 0.5 |  | 100 | 0 | 0 |  | 0 | 0 | 0 | 0 |  | 0 |  |  | 1 | Neither |  | Always | Item | Fixed Time |  | Per Piece | 0 | Shifts | No Splitting | 0 |  | 100 |  | 35 | 35 | 0 | 0 | 0
8027837 | Adjustable Material Stop, M219HE |  |  | 40 |  | FIN010 | FIN010 | 0 |  | Mch Hours/Pc | 0.5 | Lbr Hours/Pc | 0 | Machine | 0.5 |  | 100 | 0 | 0 |  | 0 | 0 | 0 | 0 |  | 0 |  |  | 1 | Neither |  | Always | Item | Fixed Time |  | Per Piece | 0 | Shifts | No Splitting | 0 |  | 100 |  | 35 | 35 | 0 | 0 | 0
8027837 | Adjustable Material Stop, M219HE |  |  | 50 |  | FIN020 | FIN020 | 0 |  | Mch Hours/Pc | 0.5 | Lbr Hours/Pc | 0 | Machine | 0.5 |  | 100 | 0 | 0 |  | 0 | 0 | 0 | 0 |  | 0 |  |  | 1 | Neither |  | Always | Item | Fixed Time |  | Per Piece | 0 | Shifts | No Splitting | 0 |  | 100 |  | 35 | 35 | 0 | 0 | 0
8027838-1 | Loading block, M219HE |  |  | 10 |  | FAB010 | FAB010 | 0 |  | Mch Hours/Pc | 0.5 | Lbr Hours/Pc | 0 | Machine | 0.5 |  | 100 | 0 | 0 |  | 0 | 0 | 0 | 0 |  | 0 |  |  | 1 | Neither |  | Always | Item | Fixed Time |  | Per Piece | 0 | Shifts | No Splitting | 0 |  | 100 |  | 35 | 35 | 0 | 0 | 0
8027838-1 | Loading block, M219HE |  |  | 20 |  | MCH010 | MCH010 | 0 |  | Mch Hours/Pc | 0.5 | Lbr Hours/Pc | 0 | Machine | 0.5 |  | 100 | 0 | 0 |  | 0 | 0 | 0 | 0 |  | 0 |  |  | 1 | Neither |  | Always | Item | Fixed Time |  | Per Piece | 0 | Shifts | No Splitting | 0 |  | 100 |  | 35 | 35 | 0 | 0 | 0
8027838-1 | Loading block, M219HE |  |  | 30 |  | FIN010 | FIN010 | 0 |  | Mch Hours/Pc | 0.5 | Lbr Hours/Pc | 0 | Machine | 0.5 |  | 100 | 0 | 0 |  | 0 | 0 | 0 | 0 |  | 0 |  |  | 1 | Neither |  | Always | Item | Fixed Time |  | Per Piece | 0 | Shifts | No Splitting | 0 |  | 100 |  | 35 | 35 | 0 | 0 | 0
8027838-1 | Loading block, M219HE |  |  | 40 |  | FIN020 | FIN020 | 0 |  | Mch Hours/Pc | 0.5 | Lbr Hours/Pc | 0 | Machine | 0.5 |  | 100 | 0 | 0 |  | 0 | 0 | 0 | 0 |  | 0 |  |  | 1 | Neither |  | Always | Item | Fixed Time |  | Per Piece | 0 | Shifts | No Splitting | 0 |  | 100 |  | 35 | 35 | 0 | 0 | 0
8027838-2 | Loading block, M219HE |  |  | 10 |  | FAB010 | FAB010 | 0 |  | Mch Hours/Pc | 0.5 | Lbr Hours/Pc | 0 | Machine | 0.5 |  | 100 | 0 | 0 |  | 0 | 0 | 0 | 0 |  | 0 |  |  | 1 | Neither |  | Always | Item | Fixed Time |  | Per Piece | 0 | Shifts | No Splitting | 0 |  | 100 |  | 35 | 35 | 0 | 0 | 0
8027838-2 | Loading block, M219HE |  |  | 20 |  | MCH010 | MCH010 | 0 |  | Mch Hours/Pc | 0.5 | Lbr Hours/Pc | 0 | Machine | 0.5 |  | 100 | 0 | 0 |  | 0 | 0 | 0 | 0 |  | 0 |  |  | 1 | Neither |  | Always | Item | Fixed Time |  | Per Piece | 0 | Shifts | No Splitting | 0 |  | 100 |  | 35 | 35 | 0 | 0 | 0
8027838-2 | Loading block, M219HE |  |  | 30 |  | FIN010 | FIN010 | 0 |  | Mch Hours/Pc | 0.5 | Lbr Hours/Pc | 0 | Machine | 0.5 |  | 100 | 0 | 0 |  | 0 | 0 | 0 | 0 |  | 0 |  |  | 1 | Neither |  | Always | Item | Fixed Time |  | Per Piece | 0 | Shifts | No Splitting | 0 |  | 100 |  | 35 | 35 | 0 | 0 | 0
8027838-2 | Loading block, M219HE |  |  | 40 |  | FIN020 | FIN020 | 0 |  | Mch Hours/Pc | 0.5 | Lbr Hours/Pc | 0 | Machine | 0.5 |  | 100 | 0 | 0 |  | 0 | 0 | 0 | 0 |  | 0 |  |  | 1 | Neither |  | Always | Item | Fixed Time |  | Per Piece | 0 | Shifts | No Splitting | 0 |  | 100 |  | 35 | 35 | 0 | 0 | 0
8027839 | MATERIAL ADJUSTING GUIDE BLOCK MODEL 21… |  |  | 10 |  | FAB010 | FAB010 | 0 |  | Mch Hours/Pc | 0.5 | Lbr Hours/Pc | 0 | Machine | 0.5 |  | 100 | 0 | 0 |  | 0 | 0 | 0 | 0 |  | 0 |  |  | 1 | Neither |  | Always | Item | Fixed Time |  | Per Piece | 0 | Shifts | No Splitting | 0 |  | 100 |  | 35 | 35 | 0 | 0 | 0
8027839 | MATERIAL ADJUSTING GUIDE BLOCK MODEL 21… |  |  | 20 |  | MCH010 | MCH010 | 0 |  | Mch Hours/Pc | 0.5 | Lbr Hours/Pc | 0 | Machine | 0.5 |  | 100 | 0 | 0 |  | 0 | 0 | 0 | 0 |  | 0 |  |  | 1 | Neither |  | Always | Item | Fixed Time |  | Per Piece | 0 | Shifts | No Splitting | 0 |  | 100 |  | 35 | 35 | 0 | 0 | 0
8027839 | MATERIAL ADJUSTING GUIDE BLOCK MODEL 21… |  |  | 30 |  | EXT010 | EXT010 | 0 |  | Mch Hours/Pc | 0.5 | Lbr Hours/Pc | 0 | Machine | 0.5 |  | 100 | 0 | 0 |  | 0 | 0 | 0 | 0 |  | 0 |  |  | 1 | Neither |  | Always | Item | Fixed Time |  | Per Piece | 0 | Shifts | No Splitting | 0 |  | 100 |  | 35 | 35 | 0 | 0 | 0
8027842 | Loading Block Pad, M219HE |  |  | 10 |  | FAB010 | FAB010 | 0 |  | Mch Hours/Pc | 0.5 | Lbr Hours/Pc | 0 | Machine | 0.5 |  | 100 | 0 | 0 |  | 0 | 0 | 0 | 0 |  | 0 |  |  | 1 | Neither |  | Always | Item | Fixed Time |  | Per Piece | 0 | Shifts | No Splitting | 0 |  | 100 |  | 35 | 35 | 0 | 0 | 0
8027842 | Loading Block Pad, M219HE |  |  | 20 |  | FAB040 | FAB040 | 0 |  | Mch Hours/Pc | 0.5 | Lbr Hours/Pc | 0 | Machine | 0.5 |  | 100 | 0 | 0 |  | 0 | 0 | 0 | 0 |  | 0 |  |  | 1 | Neither |  | Always | Item | Fixed Time |  | Per Piece | 0 | Shifts | No Splitting | 0 |  | 100 |  | 35 | 35 | 0 | 0 | 0
8027843 | Wear Pad, Adjustable Material Stop |  |  | 10 |  | FAB010 | FAB010 | 0 |  | Mch Hours/Pc | 0.5 | Lbr Hours/Pc | 0 | Machine | 0.5 |  | 100 | 0 | 0 |  | 0 | 0 | 0 | 0 |  | 0 |  |  | 1 | Neither |  | Always | Item | Fixed Time |  | Per Piece | 0 | Shifts | No Splitting | 0 |  | 100 |  | 35 | 35 | 0 | 0 | 0
8027843 | Wear Pad, Adjustable Material Stop |  |  | 20 |  | FAB040 | FAB040 | 0 |  | Mch Hours/Pc | 0.5 | Lbr Hours/Pc | 0 | Machine | 0.5 |  | 100 | 0 | 0 |  | 0 | 0 | 0 | 0 |  | 0 |  |  | 1 | Neither |  | Always | Item | Fixed Time |  | Per Piece | 0 | Shifts | No Splitting | 0 |  | 100 |  | 35 | 35 | 0 | 0 | 0
8027844-2 | Safety Stop Pad, M219HE |  |  | 10 |  | FAB010 | FAB010 | 0 |  | Mch Hours/Pc | 0.5 | Lbr Hours/Pc | 0 | Machine | 0.5 |  | 100 | 0 | 0 |  | 0 | 0 | 0 | 0 |  | 0 |  |  | 1 | Neither |  | Always | Item | Fixed Time |  | Per Piece | 0 | Shifts | No Splitting | 0 |  | 100 |  | 35 | 35 | 0 | 0 | 0
8027844-2 | Safety Stop Pad, M219HE |  |  | 20 |  | FAB040 | FAB040 | 0 |  | Mch Hours/Pc | 0.5 | Lbr Hours/Pc | 0 | Machine | 0.5 |  | 100 | 0 | 0 |  | 0 | 0 | 0 | 0 |  | 0 |  |  | 1 | Neither |  | Always | Item | Fixed Time |  | Per Piece | 0 | Shifts | No Splitting | 0 |  | 100 |  | 35 | 35 | 0 | 0 | 0
8027845-2 | Wear Pad, M219HE |  |  | 10 |  | FAB010 | FAB010 | 0 |  | Mch Hours/Pc | 0.5 | Lbr Hours/Pc | 0 | Machine | 0.5 |  | 100 | 0 | 0 |  | 0 | 0 | 0 | 0 |  | 0 |  |  | 1 | Neither |  | Always | Item | Fixed Time |  | Per Piece | 0 | Shifts | No Splitting | 0 |  | 100 |  | 35 | 35 | 0 | 0 | 0
8027845-2 | Wear Pad, M219HE |  |  | 20 |  | FAB040 | FAB040 | 0 |  | Mch Hours/Pc | 0.5 | Lbr Hours/Pc | 0 | Machine | 0.5 |  | 100 | 0 | 0 |  | 0 | 0 | 0 | 0 |  | 0 |  |  | 1 | Neither |  | Always | Item | Fixed Time |  | Per Piece | 0 | Shifts | No Splitting | 0 |  | 100 |  | 35 | 35 | 0 | 0 | 0
8027846-A | Lifting Arm, M219HE |  |  | 10 |  | FAB010 | FAB010 | 0 |  | Mch Hours/Pc | 0.5 | Lbr Hours/Pc | 0 | Machine | 0.5 |  | 100 | 0 | 0 |  | 0 | 0 | 0 | 0 |  | 0 |  |  | 1 | Neither |  | Always | Item | Fixed Time |  | Per Piece | 0 | Shifts | No Splitting | 0 |  | 100 |  | 35 | 35 | 0 | 0 | 0
8027846-A | Lifting Arm, M219HE |  |  | 20 |  | FAB040 | FAB040 | 0 |  | Mch Hours/Pc | 0.5 | Lbr Hours/Pc | 0 | Machine | 0.5 |  | 100 | 0 | 0 |  | 0 | 0 | 0 | 0 |  | 0 |  |  | 1 | Neither |  | Always | Item | Fixed Time |  | Per Piece | 0 | Shifts | No Splitting | 0 |  | 100 |  | 35 | 35 | 0 | 0 | 0
8027846-B | Lifting Arm, M219HE |  |  | 10 |  | FAB010 | FAB010 | 0 |  | Mch Hours/Pc | 0.5 | Lbr Hours/Pc | 0 | Machine | 0.5 |  | 100 | 0 | 0 |  | 0 | 0 | 0 | 0 |  | 0 |  |  | 1 | Neither |  | Always | Item | Fixed Time |  | Per Piece | 0 | Shifts | No Splitting | 0 |  | 100 |  | 35 | 35 | 0 | 0 | 0
8027846-C | Lifting Arm, M219HE |  |  | 10 |  | FAB010 | FAB010 | 0 |  | Mch Hours/Pc | 0.5 | Lbr Hours/Pc | 0 | Machine | 0.5 |  | 100 | 0 | 0 |  | 0 | 0 | 0 | 0 |  | 0 |  |  | 1 | Neither |  | Always | Item | Fixed Time |  | Per Piece | 0 | Shifts | No Splitting | 0 |  | 100 |  | 35 | 35 | 0 | 0 | 0
8027846 | Lifting Arm, M219HE |  |  | 10 |  | FAB070 | FAB070 | 0 |  | Mch Hours/Pc | 0.5 | Lbr Hours/Pc | 0 | Machine | 0.5 |  | 100 | 0 | 0 |  | 0 | 0 | 0 | 0 |  | 0 |  |  | 1 | Neither |  | Always | Item | Fixed Time |  | Per Piece | 0 | Shifts | No Splitting | 0 |  | 100 |  | 35 | 35 | 0 | 0 | 0
8027846 | Lifting Arm, M219HE |  |  | 20 |  | FAB040 | FAB040 | 0 |  | Mch Hours/Pc | 0.5 | Lbr Hours/Pc | 0 | Machine | 0.5 |  | 100 | 0 | 0 |  | 0 | 0 | 0 | 0 |  | 0 |  |  | 1 | Neither |  | Always | Item | Fixed Time |  | Per Piece | 0 | Shifts | No Splitting | 0 |  | 100 |  | 35 | 35 | 0 | 0 | 0
8027846 | Lifting Arm, M219HE |  |  | 30 |  | FIN010 | FIN010 | 0 |  | Mch Hours/Pc | 0.5 | Lbr Hours/Pc | 0 | Machine | 0.5 |  | 100 | 0 | 0 |  | 0 | 0 | 0 | 0 |  | 0 |  |  | 1 | Neither |  | Always | Item | Fixed Time |  | Per Piece | 0 | Shifts | No Splitting | 0 |  | 100 |  | 35 | 35 | 0 | 0 | 0
8027846 | Lifting Arm, M219HE |  |  | 40 |  | FIN020 | FIN020 | 0 |  | Mch Hours/Pc | 0.5 | Lbr Hours/Pc | 0 | Machine | 0.5 |  | 100 | 0 | 0 |  | 0 | 0 | 0 | 0 |  | 0 |  |  | 1 | Neither |  | Always | Item | Fixed Time |  | Per Piece | 0 | Shifts | No Splitting | 0 |  | 100 |  | 35 | 35 | 0 | 0 | 0
8027847-1 | Cylinder Support Channel, M219HE |  |  | 10 |  | FAB010 | FAB010 | 0 |  | Mch Hours/Pc | 0.5 | Lbr Hours/Pc | 0 | Machine | 0.5 |  | 100 | 0 | 0 |  | 0 | 0 | 0 | 0 |  | 0 |  |  | 1 | Neither |  | Always | Item | Fixed Time |  | Per Piece | 0 | Shifts | No Splitting | 0 |  | 100 |  | 35 | 35 | 0 | 0 | 0
8027847-1 | Cylinder Support Channel, M219HE |  |  | 20 |  | FAB040 | FAB040 | 0 |  | Mch Hours/Pc | 0.5 | Lbr Hours/Pc | 0 | Machine | 0.5 |  | 100 | 0 | 0 |  | 0 | 0 | 0 | 0 |  | 0 |  |  | 1 | Neither |  | Always | Item | Fixed Time |  | Per Piece | 0 | Shifts | No Splitting | 0 |  | 100 |  | 35 | 35 | 0 | 0 | 0
8027847-1 | Cylinder Support Channel, M219HE |  |  | 30 |  | MCH010 | MCH010 | 0 |  | Mch Hours/Pc | 0.5 | Lbr Hours/Pc | 0 | Machine | 0.5 |  | 100 | 0 | 0 |  | 0 | 0 | 0 | 0 |  | 0 |  |  | 1 | Neither |  | Always | Item | Fixed Time |  | Per Piece | 0 | Shifts | No Splitting | 0 |  | 100 |  | 35 | 35 | 0 | 0 | 0
8027847-1 | Cylinder Support Channel, M219HE |  |  | 40 |  | FIN010 | FIN010 | 0 |  | Mch Hours/Pc | 0.5 | Lbr Hours/Pc | 0 | Machine | 0.5 |  | 100 | 0 | 0 |  | 0 | 0 | 0 | 0 |  | 0 |  |  | 1 | Neither |  | Always | Item | Fixed Time |  | Per Piece | 0 | Shifts | No Splitting | 0 |  | 100 |  | 35 | 35 | 0 | 0 | 0
8027847-1 | Cylinder Support Channel, M219HE |  |  | 50 |  | FIN020 | FIN020 | 0 |  | Mch Hours/Pc | 0.5 | Lbr Hours/Pc | 0 | Machine | 0.5 |  | 100 | 0 | 0 |  | 0 | 0 | 0 | 0 |  | 0 |  |  | 1 | Neither |  | Always | Item | Fixed Time |  | Per Piece | 0 | Shifts | No Splitting | 0 |  | 100 |  | 35 | 35 | 0 | 0 | 0
8027847-2 | Cylinder Support Channel, M219HE |  |  | 10 |  | FAB010 | FAB010 | 0 |  | Mch Hours/Pc | 0.5 | Lbr Hours/Pc | 0 | Machine | 0.5 |  | 100 | 0 | 0 |  | 0 | 0 | 0 | 0 |  | 0 |  |  | 1 | Neither |  | Always | Item | Fixed Time |  | Per Piece | 0 | Shifts | No Splitting | 0 |  | 100 |  | 35 | 35 | 0 | 0 | 0
8027847-2 | Cylinder Support Channel, M219HE |  |  | 20 |  | FAB040 | FAB040 | 0 |  | Mch Hours/Pc | 0.5 | Lbr Hours/Pc | 0 | Machine | 0.5 |  | 100 | 0 | 0 |  | 0 | 0 | 0 | 0 |  | 0 |  |  | 1 | Neither |  | Always | Item | Fixed Time |  | Per Piece | 0 | Shifts | No Splitting | 0 |  | 100 |  | 35 | 35 | 0 | 0 | 0
8027847-2 | Cylinder Support Channel, M219HE |  |  | 30 |  | MCH010 | MCH010 | 0 |  | Mch Hours/Pc | 0.5 | Lbr Hours/Pc | 0 | Machine | 0.5 |  | 100 | 0 | 0 |  | 0 | 0 | 0 | 0 |  | 0 |  |  | 1 | Neither |  | Always | Item | Fixed Time |  | Per Piece | 0 | Shifts | No Splitting | 0 |  | 100 |  | 35 | 35 | 0 | 0 | 0
8027847-2 | Cylinder Support Channel, M219HE |  |  | 40 |  | FIN010 | FIN010 | 0 |  | Mch Hours/Pc | 0.5 | Lbr Hours/Pc | 0 | Machine | 0.5 |  | 100 | 0 | 0 |  | 0 | 0 | 0 | 0 |  | 0 |  |  | 1 | Neither |  | Always | Item | Fixed Time |  | Per Piece | 0 | Shifts | No Splitting | 0 |  | 100 |  | 35 | 35 | 0 | 0 | 0
8027847-2 | Cylinder Support Channel, M219HE |  |  | 50 |  | FIN020 | FIN020 | 0 |  | Mch Hours/Pc | 0.5 | Lbr Hours/Pc | 0 | Machine | 0.5 |  | 100 | 0 | 0 |  | 0 | 0 | 0 | 0 |  | 0 |  |  | 1 | Neither |  | Always | Item | Fixed Time |  | Per Piece | 0 | Shifts | No Splitting | 0 |  | 100 |  | 35 | 35 | 0 | 0 | 0
8027848-1 | Cylinder Support Plates, M219HE |  |  | 10 |  | FAB010 | FAB010 | 0 |  | Mch Hours/Pc | 0.5 | Lbr Hours/Pc | 0 | Machine | 0.5 |  | 100 | 0 | 0 |  | 0 | 0 | 0 | 0 |  | 0 |  |  | 1 | Neither |  | Always | Item | Fixed Time |  | Per Piece | 0 | Shifts | No Splitting | 0 |  | 100 |  | 35 | 35 | 0 | 0 | 0
8027848-1 | Cylinder Support Plates, M219HE |  |  | 20 |  | MCH010 | MCH010 | 0 |  | Mch Hours/Pc | 0.5 | Lbr Hours/Pc | 0 | Machine | 0.5 |  | 100 | 0 | 0 |  | 0 | 0 | 0 | 0 |  | 0 |  |  | 1 | Neither |  | Always | Item | Fixed Time |  | Per Piece | 0 | Shifts | No Splitting | 0 |  | 100 |  | 35 | 35 | 0 | 0 | 0
8027848-1 | Cylinder Support Plates, M219HE |  |  | 30 |  | FIN010 | FIN010 | 0 |  | Mch Hours/Pc | 0.5 | Lbr Hours/Pc | 0 | Machine | 0.5 |  | 100 | 0 | 0 |  | 0 | 0 | 0 | 0 |  | 0 |  |  | 1 | Neither |  | Always | Item | Fixed Time |  | Per Piece | 0 | Shifts | No Splitting | 0 |  | 100 |  | 35 | 35 | 0 | 0 | 0
8027848-1 | Cylinder Support Plates, M219HE |  |  | 40 |  | FIN020 | FIN020 | 0 |  | Mch Hours/Pc | 0.5 | Lbr Hours/Pc | 0 | Machine | 0.5 |  | 100 | 0 | 0 |  | 0 | 0 | 0 | 0 |  | 0 |  |  | 1 | Neither |  | Always | Item | Fixed Time |  | Per Piece | 0 | Shifts | No Splitting | 0 |  | 100 |  | 35 | 35 | 0 | 0 | 0
8027848-2 | Cylinder Support Plates, M219HE |  |  | 10 |  | FAB010 | FAB010 | 0 |  | Mch Hours/Pc | 0.5 | Lbr Hours/Pc | 0 | Machine | 0.5 |  | 100 | 0 | 0 |  | 0 | 0 | 0 | 0 |  | 0 |  |  | 1 | Neither |  | Always | Item | Fixed Time |  | Per Piece | 0 | Shifts | No Splitting | 0 |  | 100 |  | 35 | 35 | 0 | 0 | 0
8027848-2 | Cylinder Support Plates, M219HE |  |  | 20 |  | MCH010 | MCH010 | 0 |  | Mch Hours/Pc | 0.5 | Lbr Hours/Pc | 0 | Machine | 0.5 |  | 100 | 0 | 0 |  | 0 | 0 | 0 | 0 |  | 0 |  |  | 1 | Neither |  | Always | Item | Fixed Time |  | Per Piece | 0 | Shifts | No Splitting | 0 |  | 100 |  | 35 | 35 | 0 | 0 | 0
8027848-2 | Cylinder Support Plates, M219HE |  |  | 30 |  | FIN010 | FIN010 | 0 |  | Mch Hours/Pc | 0.5 | Lbr Hours/Pc | 0 | Machine | 0.5 |  | 100 | 0 | 0 |  | 0 | 0 | 0 | 0 |  | 0 |  |  | 1 | Neither |  | Always | Item | Fixed Time |  | Per Piece | 0 | Shifts | No Splitting | 0 |  | 100 |  | 35 | 35 | 0 | 0 | 0
8027848-2 | Cylinder Support Plates, M219HE |  |  | 40 |  | FIN020 | FIN020 | 0 |  | Mch Hours/Pc | 0.5 | Lbr Hours/Pc | 0 | Machine | 0.5 |  | 100 | 0 | 0 |  | 0 | 0 | 0 | 0 |  | 0 |  |  | 1 | Neither |  | Always | Item | Fixed Time |  | Per Piece | 0 | Shifts | No Splitting | 0 |  | 100 |  | 35 | 35 | 0 | 0 | 0
8027855 | RIGHT ANGLE DRIVE MOUNTING PLATES FOR M… |  |  | 10 |  | FAB010 | FAB010 | 0 |  | Mch Hours/Pc | 0.5 | Lbr Hours/Pc | 0 | Machine | 0.5 |  | 100 | 0 | 0 |  | 0 | 0 | 0 | 0 |  | 0 |  |  | 1 | Neither |  | Always | Item | Fixed Time |  | Per Piece | 0 | Shifts | No Splitting | 0 |  | 100 |  | 35 | 35 | 0 | 0 | 0
8027855 | RIGHT ANGLE DRIVE MOUNTING PLATES FOR M… |  |  | 20 |  | MCH010 | MCH010 | 0 |  | Mch Hours/Pc | 0.5 | Lbr Hours/Pc | 0 | Machine | 0.5 |  | 100 | 0 | 0 |  | 0 | 0 | 0 | 0 |  | 0 |  |  | 1 | Neither |  | Always | Item | Fixed Time |  | Per Piece | 0 | Shifts | No Splitting | 0 |  | 100 |  | 35 | 35 | 0 | 0 | 0
8027855 | RIGHT ANGLE DRIVE MOUNTING PLATES FOR M… |  |  | 30 |  | FIN010 | FIN010 | 0 |  | Mch Hours/Pc | 0.5 | Lbr Hours/Pc | 0 | Machine | 0.5 |  | 100 | 0 | 0 |  | 0 | 0 | 0 | 0 |  | 0 |  |  | 1 | Neither |  | Always | Item | Fixed Time |  | Per Piece | 0 | Shifts | No Splitting | 0 |  | 100 |  | 35 | 35 | 0 | 0 | 0
8027855 | RIGHT ANGLE DRIVE MOUNTING PLATES FOR M… |  |  | 40 |  | FIN020 | FIN020 | 0 |  | Mch Hours/Pc | 0.5 | Lbr Hours/Pc | 0 | Machine | 0.5 |  | 100 | 0 | 0 |  | 0 | 0 | 0 | 0 |  | 0 |  |  | 1 | Neither |  | Always | Item | Fixed Time |  | Per Piece | 0 | Shifts | No Splitting | 0 |  | 100 |  | 35 | 35 | 0 | 0 | 0
8027856 | RIGHT ANGLE DRIVE ASS'Y MOUNTING BRACKE… |  |  | 10 |  | FAB010 | FAB010 | 0 |  | Mch Hours/Pc | 0.5 | Lbr Hours/Pc | 0 | Machine | 0.5 |  | 100 | 0 | 0 |  | 0 | 0 | 0 | 0 |  | 0 |  |  | 1 | Neither |  | Always | Item | Fixed Time |  | Per Piece | 0 | Shifts | No Splitting | 0 |  | 100 |  | 35 | 35 | 0 | 0 | 0
8027856 | RIGHT ANGLE DRIVE ASS'Y MOUNTING BRACKE… |  |  | 20 |  | FAB040 | FAB040 | 0 |  | Mch Hours/Pc | 0.5 | Lbr Hours/Pc | 0 | Machine | 0.5 |  | 100 | 0 | 0 |  | 0 | 0 | 0 | 0 |  | 0 |  |  | 1 | Neither |  | Always | Item | Fixed Time |  | Per Piece | 0 | Shifts | No Splitting | 0 |  | 100 |  | 35 | 35 | 0 | 0 | 0
8027856 | RIGHT ANGLE DRIVE ASS'Y MOUNTING BRACKE… |  |  | 30 |  | FIN010 | FIN010 | 0 |  | Mch Hours/Pc | 0.5 | Lbr Hours/Pc | 0 | Machine | 0.5 |  | 100 | 0 | 0 |  | 0 | 0 | 0 | 0 |  | 0 |  |  | 1 | Neither |  | Always | Item | Fixed Time |  | Per Piece | 0 | Shifts | No Splitting | 0 |  | 100 |  | 35 | 35 | 0 | 0 | 0
8027856 | RIGHT ANGLE DRIVE ASS'Y MOUNTING BRACKE… |  |  | 40 |  | FIN020 | FIN020 | 0 |  | Mch Hours/Pc | 0.5 | Lbr Hours/Pc | 0 | Machine | 0.5 |  | 100 | 0 | 0 |  | 0 | 0 | 0 | 0 |  | 0 |  |  | 1 | Neither |  | Always | Item | Fixed Time |  | Per Piece | 0 | Shifts | No Splitting | 0 |  | 100 |  | 35 | 35 | 0 | 0 | 0
8027857 | Spacer Block, Right Angle Drive Assy, M… |  |  | 10 |  | FAB010 | FAB010 | 0 |  | Mch Hours/Pc | 0.5 | Lbr Hours/Pc | 0 | Machine | 0.5 |  | 100 | 0 | 0 |  | 0 | 0 | 0 | 0 |  | 0 |  |  | 1 | Neither |  | Always | Item | Fixed Time |  | Per Piece | 0 | Shifts | No Splitting | 0 |  | 100 |  | 35 | 35 | 0 | 0 | 0
8027857 | Spacer Block, Right Angle Drive Assy, M… |  |  | 20 |  | MCH010 | MCH010 | 0 |  | Mch Hours/Pc | 0.5 | Lbr Hours/Pc | 0 | Machine | 0.5 |  | 100 | 0 | 0 |  | 0 | 0 | 0 | 0 |  | 0 |  |  | 1 | Neither |  | Always | Item | Fixed Time |  | Per Piece | 0 | Shifts | No Splitting | 0 |  | 100 |  | 35 | 35 | 0 | 0 | 0
8027857 | Spacer Block, Right Angle Drive Assy, M… |  |  | 30 |  | FIN010 | FIN010 | 0 |  | Mch Hours/Pc | 0.5 | Lbr Hours/Pc | 0 | Machine | 0.5 |  | 100 | 0 | 0 |  | 0 | 0 | 0 | 0 |  | 0 |  |  | 1 | Neither |  | Always | Item | Fixed Time |  | Per Piece | 0 | Shifts | No Splitting | 0 |  | 100 |  | 35 | 35 | 0 | 0 | 0
8027857 | Spacer Block, Right Angle Drive Assy, M… |  |  | 40 |  | FIN020 | FIN020 | 0 |  | Mch Hours/Pc | 0.5 | Lbr Hours/Pc | 0 | Machine | 0.5 |  | 100 | 0 | 0 |  | 0 | 0 | 0 | 0 |  | 0 |  |  | 1 | Neither |  | Always | Item | Fixed Time |  | Per Piece | 0 | Shifts | No Splitting | 0 |  | 100 |  | 35 | 35 | 0 | 0 | 0
8027862 | Spacer Block, Lifting Arm, M219HE |  |  | 10 |  | FAB010 | FAB010 | 0 |  | Mch Hours/Pc | 0.5 | Lbr Hours/Pc | 0 | Machine | 0.5 |  | 100 | 0 | 0 |  | 0 | 0 | 0 | 0 |  | 0 |  |  | 1 | Neither |  | Always | Item | Fixed Time |  | Per Piece | 0 | Shifts | No Splitting | 0 |  | 100 |  | 35 | 35 | 0 | 0 | 0
8027862 | Spacer Block, Lifting Arm, M219HE |  |  | 20 |  | FIN010 | FIN010 | 0 |  | Mch Hours/Pc | 0.5 | Lbr Hours/Pc | 0 | Machine | 0.5 |  | 100 | 0 | 0 |  | 0 | 0 | 0 | 0 |  | 0 |  |  | 1 | Neither |  | Always | Item | Fixed Time |  | Per Piece | 0 | Shifts | No Splitting | 0 |  | 100 |  | 35 | 35 | 0 | 0 | 0
8027862 | Spacer Block, Lifting Arm, M219HE |  |  | 30 |  | FIN020 | FIN020 | 0 |  | Mch Hours/Pc | 0.5 | Lbr Hours/Pc | 0 | Machine | 0.5 |  | 100 | 0 | 0 |  | 0 | 0 | 0 | 0 |  | 0 |  |  | 1 | Neither |  | Always | Item | Fixed Time |  | Per Piece | 0 | Shifts | No Splitting | 0 |  | 100 |  | 35 | 35 | 0 | 0 | 0
8026832 | BEARING SUPPORT BLOCKS MODEL 219E, 219H… |  |  | 10 |  | FAB010 | FAB010 | 0 |  | Mch Hours/Pc | 0.5 | Lbr Hours/Pc | 0 | Machine | 0.5 |  | 100 | 0 | 0 |  | 0 | 0 | 0 | 0 |  | 0 |  |  | 1 | Neither |  | Always | Item | Fixed Time |  | Per Piece | 0 | Shifts | No Splitting | 0 |  | 100 |  | 35 | 35 | 0 | 0 | 0
8026832 | BEARING SUPPORT BLOCKS MODEL 219E, 219H… |  |  | 20 |  | MCH010 | MCH010 | 0 |  | Mch Hours/Pc | 0.5 | Lbr Hours/Pc | 0 | Machine | 0.5 |  | 100 | 0 | 0 |  | 0 | 0 | 0 | 0 |  | 0 |  |  | 1 | Neither |  | Always | Item | Fixed Time |  | Per Piece | 0 | Shifts | No Splitting | 0 |  | 100 |  | 35 | 35 | 0 | 0 | 0
8026832 | BEARING SUPPORT BLOCKS MODEL 219E, 219H… |  |  | 30 |  | FIN010 | FIN010 | 0 |  | Mch Hours/Pc | 0.5 | Lbr Hours/Pc | 0 | Machine | 0.5 |  | 100 | 0 | 0 |  | 0 | 0 | 0 | 0 |  | 0 |  |  | 1 | Neither |  | Always | Item | Fixed Time |  | Per Piece | 0 | Shifts | No Splitting | 0 |  | 100 |  | 35 | 35 | 0 | 0 | 0
8026832 | BEARING SUPPORT BLOCKS MODEL 219E, 219H… |  |  | 40 |  | FIN020 | FIN020 | 0 |  | Mch Hours/Pc | 0.5 | Lbr Hours/Pc | 0 | Machine | 0.5 |  | 100 | 0 | 0 |  | 0 | 0 | 0 | 0 |  | 0 |  |  | 1 | Neither |  | Always | Item | Fixed Time |  | Per Piece | 0 | Shifts | No Splitting | 0 |  | 100 |  | 35 | 35 | 0 | 0 | 0
8027640 | Altered Item, Universal Joint, M219E, M… |  |  | 10 |  | MCH010 | MCH010 | 0 |  | Mch Hours/Pc | 0.5 | Lbr Hours/Pc | 0 | Machine | 0.5 |  | 100 | 0 | 0 |  | 0 | 0 | 0 | 0 |  | 0 |  |  | 1 | Neither |  | Always | Item | Fixed Time |  | Per Piece | 0 | Shifts | No Splitting | 0 |  | 100 |  | 35 | 35 | 0 | 0 | 0
8027640 | Altered Item, Universal Joint, M219E, M… |  |  | 20 |  | MCH060 | MCH060 | 0 |  | Mch Hours/Pc | 0.5 | Lbr Hours/Pc | 0 | Machine | 0.5 |  | 100 | 0 | 0 |  | 0 | 0 | 0 | 0 |  | 0 |  |  | 1 | Neither |  | Always | Item | Fixed Time |  | Per Piece | 0 | Shifts | No Splitting | 0 |  | 100 |  | 35 | 35 | 0 | 0 | 0
8029975 | Mounting Plate, Load Limit Switch, M219… |  |  | 10 |  | FAB010 | FAB010 | 0 |  | Mch Hours/Pc | 0.5 | Lbr Hours/Pc | 0 | Machine | 0.5 |  | 100 | 0 | 0 |  | 0 | 0 | 0 | 0 |  | 0 |  |  | 1 | Neither |  | Always | Item | Fixed Time |  | Per Piece | 0 | Shifts | No Splitting | 0 |  | 100 |  | 35 | 35 | 0 | 0 | 0
8029975 | Mounting Plate, Load Limit Switch, M219… |  |  | 20 |  | MCH010 | MCH010 | 0 |  | Mch Hours/Pc | 0.5 | Lbr Hours/Pc | 0 | Machine | 0.5 |  | 100 | 0 | 0 |  | 0 | 0 | 0 | 0 |  | 0 |  |  | 1 | Neither |  | Always | Item | Fixed Time |  | Per Piece | 0 | Shifts | No Splitting | 0 |  | 100 |  | 35 | 35 | 0 | 0 | 0
8029975 | Mounting Plate, Load Limit Switch, M219… |  |  | 30 |  | FIN010 | FIN010 | 0 |  | Mch Hours/Pc | 0.5 | Lbr Hours/Pc | 0 | Machine | 0.5 |  | 100 | 0 | 0 |  | 0 | 0 | 0 | 0 |  | 0 |  |  | 1 | Neither |  | Always | Item | Fixed Time |  | Per Piece | 0 | Shifts | No Splitting | 0 |  | 100 |  | 35 | 35 | 0 | 0 | 0
8029975 | Mounting Plate, Load Limit Switch, M219… |  |  | 40 |  | FIN020 | FIN020 | 0 |  | Mch Hours/Pc | 0.5 | Lbr Hours/Pc | 0 | Machine | 0.5 |  | 100 | 0 | 0 |  | 0 | 0 | 0 | 0 |  | 0 |  |  | 1 | Neither |  | Always | Item | Fixed Time |  | Per Piece | 0 | Shifts | No Splitting | 0 |  | 100 |  | 35 | 35 | 0 | 0 | 0
8033424 | LOAD LIMIT SWITCH ACTUATOR FOR MODEL 21… |  |  | 10 |  | FAB010 | FAB010 | 0 |  | Mch Hours/Pc | 0.5 | Lbr Hours/Pc | 0 | Machine | 0.5 |  | 100 | 0 | 0 |  | 0 | 0 | 0 | 0 |  | 0 |  |  | 1 | Neither |  | Always | Item | Fixed Time |  | Per Piece | 0 | Shifts | No Splitting | 0 |  | 100 |  | 35 | 35 | 0 | 0 | 0
8033424 | LOAD LIMIT SWITCH ACTUATOR FOR MODEL 21… |  |  | 20 |  | FAB010 | FAB010 | 0 |  | Mch Hours/Pc | 0.5 | Lbr Hours/Pc | 0 | Machine | 0.5 |  | 100 | 0 | 0 |  | 0 | 0 | 0 | 0 |  | 0 |  |  | 1 | Neither |  | Always | Item | Fixed Time |  | Per Piece | 0 | Shifts | No Splitting | 0 |  | 100 |  | 35 | 35 | 0 | 0 | 0
8033424 | LOAD LIMIT SWITCH ACTUATOR FOR MODEL 21… |  |  | 30 |  | FAB040 | FAB040 | 0 |  | Mch Hours/Pc | 0.5 | Lbr Hours/Pc | 0 | Machine | 0.5 |  | 100 | 0 | 0 |  | 0 | 0 | 0 | 0 |  | 0 |  |  | 1 | Neither |  | Always | Item | Fixed Time |  | Per Piece | 0 | Shifts | No Splitting | 0 |  | 100 |  | 35 | 35 | 0 | 0 | 0
8033424 | LOAD LIMIT SWITCH ACTUATOR FOR MODEL 21… |  |  | 40 |  | FIN010 | FIN010 | 0 |  | Mch Hours/Pc | 0.5 | Lbr Hours/Pc | 0 | Machine | 0.5 |  | 100 | 0 | 0 |  | 0 | 0 | 0 | 0 |  | 0 |  |  | 1 | Neither |  | Always | Item | Fixed Time |  | Per Piece | 0 | Shifts | No Splitting | 0 |  | 100 |  | 35 | 35 | 0 | 0 | 0
8033424 | LOAD LIMIT SWITCH ACTUATOR FOR MODEL 21… |  |  | 50 |  | FIN020 | FIN020 | 0 |  | Mch Hours/Pc | 0.5 | Lbr Hours/Pc | 0 | Machine | 0.5 |  | 100 | 0 | 0 |  | 0 | 0 | 0 | 0 |  | 0 |  |  | 1 | Neither |  | Always | Item | Fixed Time |  | Per Piece | 0 | Shifts | No Splitting | 0 |  | 100 |  | 35 | 35 | 0 | 0 | 0

## Materials
item | item_description | Alternate ID | description | oper_num | Shared | WC | WC Description | material | matl_description | Seq | Alt Group | Alt Group Rank | Manufacturer | Manufacturer Name | Manufacturer Item | Manufacturer Item Description | matl_type | matl_qty_conv | Per | matl_u_m | Cost | Scrap Factor | Effective Date | Obsolete Date | BOM Seq | Ref | backflush | bflush_loc | Feature | Option Code | Probable | Incremental Price | Formula Material Weight % | Estimated Break Date | Date of Last Report | Fixed Material | Variable Material | Material Cost | Labor Cost | Outside Cost | Fixed Overhead Cost | Variable Overhead Cost
8027123-1 | Bearing Block Spacer, M219E, M219HE |  |  | 10 |  | FAB010 | FAB010 | 9073122 | 1" Schedule 40 #304 St. Steel, Pipe | 1 | 1 | 0 |  |  |  |  | Material | 0.375 | Unit | IN | 0 | 0 |  |  |  |  | 1 |  |  |  | 1 | 0 | 0 |  |  | 0 | 0 | 0 | 0 | 0 | 0 | 0
8027123-2 | Bearing Block Spacer, M219E, M219HE |  |  | 10 |  | FAB010 | FAB010 | 9073122 | 1" Schedule 40 #304 St. Steel, Pipe | 1 | 1 | 0 |  |  |  |  | Material | 0.625 | Unit | IN | 0 | 0 |  |  |  |  | 1 |  |  |  | 1 | 0 | 0 |  |  | 0 | 0 | 0 | 0 | 0 | 0 | 0
8027639-1 | SHAFT |  |  | 10 |  | FAB010 | FAB010 | 9032075-1 | 3/4"Dia. Fatigueproof shafting | 1 | 1 | 0 |  |  |  |  | Material | 10.4375 | Unit | IN | 0 | 0 |  |  |  |  | 1 |  |  |  | 1 | 0 | 0 |  |  | 0 | 0 | 0 | 0 | 0 | 0 | 0
8027639-1 | SHAFT |  |  | 40 |  | EXT010 | EXT010 | 9816001 | Nickel Plating, Electroless | 1 | 1 | 0 |  |  |  |  | Material | 1 | Unit | EA | 0 | 0 |  |  |  |  | 1 |  |  |  | 1 | 0 | 0 |  |  | 0 | 0 | 0 | 0 | 0 | 0 | 0
8027639-1 | SHAFT |  |  | 40 |  | EXT010 | EXT010 | 9752001 | PTFE Dry Film Lubricant | 2 | 2 | 0 |  |  |  |  | Material | 1 | Unit | ml | 0 | 0 |  |  |  |  | 1 |  |  |  | 1 | 0 | 0 |  |  | 0 | 0 | 0 | 0 | 0 | 0 | 0
8027639-2 | Shaft, Intermediate Universal, M219E, M… |  |  | 10 |  | FAB010 | FAB010 | 9032075-1 | 3/4"Dia. Fatigueproof shafting | 1 | 1 | 0 |  |  |  |  | Material | 13.4375 | Unit | IN | 0 | 0 |  |  |  |  | 1 |  |  |  | 1 | 0 | 0 |  |  | 0 | 0 | 0 | 0 | 0 | 0 | 0
8027639-2 | Shaft, Intermediate Universal, M219E, M… |  |  | 40 |  | EXT010 | EXT010 | 9816001 | Nickel Plating, Electroless | 1 | 1 | 0 |  |  |  |  | Material | 1 | Unit | EA | 0 | 0 |  |  |  |  | 1 |  |  |  | 1 | 0 | 0 |  |  | 0 | 0 | 0 | 0 | 0 | 0 | 0
8027639-2 | Shaft, Intermediate Universal, M219E, M… |  |  | 40 |  | EXT010 | EXT010 | 9752001 | PTFE Dry Film Lubricant | 2 | 2 | 0 |  |  |  |  | Material | 1 | Unit | ml | 0 | 0 |  |  |  |  | 1 |  |  |  | 1 | 0 | 0 |  |  | 0 | 0 | 0 | 0 | 0 | 0 | 0
8027641 | HANDWHEEL SHAFT FOR STOP ADJUSTMENT ON … |  |  | 10 |  | FAB010 | FAB010 | 9032075-1 | 3/4"Dia. Fatigueproof shafting | 1 | 1 | 0 |  |  |  |  | Material | 3.5 | Unit | IN | 0 | 0 |  |  |  |  | 1 |  |  |  | 1 | 0 | 0 |  |  | 0 | 0 | 0 | 0 | 0 | 0 | 0
8027641 | HANDWHEEL SHAFT FOR STOP ADJUSTMENT ON … |  |  | 40 |  | EXT010 | EXT010 | 9816001 | Nickel Plating, Electroless | 1 | 1 | 0 |  |  |  |  | Material | 1 | Unit | EA | 0 | 0 |  |  |  |  | 1 |  |  |  | 1 | 0 | 0 |  |  | 0 | 0 | 0 | 0 | 0 | 0 | 0
8027641 | HANDWHEEL SHAFT FOR STOP ADJUSTMENT ON … |  |  | 40 |  | EXT010 | EXT010 | 9752001 | PTFE Dry Film Lubricant | 2 | 2 | 0 |  |  |  |  | Material | 1 | Unit | ml | 0 | 0 |  |  |  |  | 1 |  |  |  | 1 | 0 | 0 |  |  | 0 | 0 | 0 | 0 | 0 | 0 | 0
8027840-1 | Support Angle, Adjustable Material Stop… |  |  | 10 |  | MCH010 | MCH010 | 9014345-4 | 3-1/2 x 2-1/2 x 1/4" HRS Angle | 1 | 1 | 0 |  |  |  |  | Material | 11.625 | Unit | IN | 0 | 0 |  |  |  |  | 1 |  |  |  | 1 | 0 | 0 |  |  | 0 | 0 | 0 | 0 | 0 | 0 | 0
8027840-1 | Support Angle, Adjustable Material Stop… |  |  | 40 |  | EXT010 | EXT010 | 9816011 | Zinc Plating | 1 | 1 | 0 |  |  |  |  | Material | 1 | Unit | EA | 0 | 0 |  |  |  |  | 1 |  |  |  | 1 | 0 | 0 |  |  | 0 | 0 | 0 | 0 | 0 | 0 | 0
8027840-2 | Support Angle, Adjustable Material Stop… |  |  | 10 |  | MCH010 | MCH010 | 9014345-4 | 3-1/2 x 2-1/2 x 1/4" HRS Angle | 1 | 1 | 0 |  |  |  |  | Material | 11.625 | Unit | IN | 0 | 0 |  |  |  |  | 1 |  |  |  | 1 | 0 | 0 |  |  | 0 | 0 | 0 | 0 | 0 | 0 | 0
8027840-2 | Support Angle, Adjustable Material Stop… |  |  | 40 |  | EXT010 | EXT010 | 9816011 | Zinc Plating | 1 | 1 | 0 |  |  |  |  | Material | 1 | Unit | EA | 0 | 0 |  |  |  |  | 1 |  |  |  | 1 | 0 | 0 |  |  | 0 | 0 | 0 | 0 | 0 | 0 | 0
8027841 | Adjusting Screw, Material Stop, M219HE,… |  |  | 10 |  | FAB010 | FAB010 | 3704701 | 1"-8 steel threaded rod, | 1 | 1 | 0 |  |  |  |  | Material | 23 | Unit | IN | 0 | 0 |  |  |  |  | 1 |  |  |  | 1 | 0 | 0 |  |  | 0 | 0 | 0 | 0 | 0 | 0 | 0
8027841 | Adjusting Screw, Material Stop, M219HE,… |  |  | 40 |  | EXT010 | EXT010 | 9816001 | Nickel Plating, Electroless | 1 | 1 | 0 |  |  |  |  | Material | 1 | Unit | EA | 0 | 0 |  |  |  |  | 1 |  |  |  | 1 | 0 | 0 |  |  | 0 | 0 | 0 | 0 | 0 | 0 | 0
8027841 | Adjusting Screw, Material Stop, M219HE,… |  |  | 40 |  | EXT010 | EXT010 | 9752001 | PTFE Dry Film Lubricant | 2 | 2 | 0 |  |  |  |  | Material | 1 | Unit | ml | 0 | 0 |  |  |  |  | 1 |  |  |  | 1 | 0 | 0 |  |  | 0 | 0 | 0 | 0 | 0 | 0 | 0
8028326 | Load Block Pad, M219K, M219KL |  |  | 10 |  | FAB010 | FAB010 | 8028326-A | Load Block Pad, M219K, M219KL | 1 | 1 | 0 |  |  |  |  | Material | 1 | Unit | EA | 0 | 0 |  |  |  |  | 1 |  |  |  | 1 | 0 | 0 |  |  | 0 | 0 | 0 | 0 | 0 | 0 | 0
8028321 | Mounting Block, Lifting Arm, M219K, M21… |  |  | 10 |  | FAB010 | FAB010 | 9010400-6 | 3/4 x 4 HRS Flat | 1 | 1 | 0 |  |  |  |  | Material | 8.125 | Unit | IN | 0 | 0 |  |  |  |  | 1 |  |  |  | 1 | 0 | 0 |  |  | 0 | 0 | 0 | 0 | 0 | 0 | 0
8028322 | Spacer Block, Lifting Arm, M219K, M219KL |  |  | 10 |  | FAB010 | FAB010 | 9010201-4 | HRS Bar, 2" x 1.5" | 1 | 1 | 0 |  |  |  |  | Material | 4 | Unit | IN | 0 | 0 |  |  |  |  | 1 |  |  |  | 1 | 0 | 0 |  |  | 0 | 0 | 0 | 0 | 0 | 0 | 0
8028323 | Support Block, Lifting Arm, M219K, M219… |  |  | 10 |  | FAB010 | FAB010 | 9010400-6 | 3/4 x 4 HRS Flat | 1 | 1 | 0 |  |  |  |  | Material | 6 | Unit | IN | 0 | 0 |  |  |  |  | 1 |  |  |  | 1 | 0 | 0 |  |  | 0 | 0 | 0 | 0 | 0 | 0 | 0
8028324-A | Lifting Arm, M219K, M219KL |  |  | 10 |  | FAB010 | FAB010 | 9014507-6 | 5 x 3 1/2 x 3/8" HRS Angle | 1 | 1 | 0 |  |  |  |  | Material | 54.25 | Unit | IN | 0 | 0 |  |  |  |  | 1 |  |  |  | 1 | 0 | 0 |  |  | 0 | 0 | 0 | 0 | 0 | 0 | 0
8028324-B | Lifting Arm, M219K, M219KL |  |  | 10 |  | FAB010 | FAB010 | 9010200-4 | 1/2 x 2 HRS Flat | 1 | 1 | 0 |  |  |  |  | Material | 2 | Unit | IN | 0 | 0 |  |  |  |  | 1 |  |  |  | 1 | 0 | 0 |  |  | 0 | 0 | 0 | 0 | 0 | 0 | 0
8028324-C | Lifting Arm, M219K, M219KL |  |  | 10 |  | FAB010 | FAB010 | 9010200-3 | 3/8 x 2 HRS Flat | 1 | 1 | 0 |  |  |  |  | Material | 2 | Unit | IN | 0 | 0 |  |  |  |  | 1 |  |  |  | 1 | 0 | 0 |  |  | 0 | 0 | 0 | 0 | 0 | 0 | 0
8028324-D | Lifting Arm, M219K, M219KL |  |  | 10 |  | FAB010 | FAB010 | 9010201-1 | HRS Bar, 2" x 1.125" | 1 | 1 | 0 |  |  |  |  | Material | 2 | Unit | IN | 0 | 0 |  |  |  |  | 1 |  |  |  | 1 | 0 | 0 |  |  | 0 | 0 | 0 | 0 | 0 | 0 | 0
8028324 | Lifting Arm, M219K, M219KL |  |  | 10 |  | FAB070 | FAB070 | 8028324-A | Lifting Arm, M219K, M219KL | 1 | 1 | 0 |  |  |  |  | Material | 1 | Unit | EA | 0 | 0 |  |  |  |  | 1 |  |  |  | 1 | 0 | 0 |  |  | 0 | 0 | 0 | 0 | 0 | 0 | 0
8028324 | Lifting Arm, M219K, M219KL |  |  | 10 |  | FAB070 | FAB070 | 8028324-B | Lifting Arm, M219K, M219KL | 2 | 2 | 0 |  |  |  |  | Material | 2 | Unit | EA | 0 | 0 |  |  |  |  | 1 |  |  |  | 1 | 0 | 0 |  |  | 0 | 0 | 0 | 0 | 0 | 0 | 0
8028324 | Lifting Arm, M219K, M219KL |  |  | 10 |  | FAB070 | FAB070 | 8028324-C | Lifting Arm, M219K, M219KL | 3 | 3 | 0 |  |  |  |  | Material | 1 | Unit | EA | 0 | 0 |  |  |  |  | 1 |  |  |  | 1 | 0 | 0 |  |  | 0 | 0 | 0 | 0 | 0 | 0 | 0
8028324 | Lifting Arm, M219K, M219KL |  |  | 10 |  | FAB070 | FAB070 | 8028324-D | Lifting Arm, M219K, M219KL | 4 | 4 | 0 |  |  |  |  | Material | 1 | Unit | EA | 0 | 0 |  |  |  |  | 1 |  |  |  | 1 | 0 | 0 |  |  | 0 | 0 | 0 | 0 | 0 | 0 | 0
8028325-1 | LOADING BLOCK FOR MODEL 219K & 219KL LO… |  |  | 10 |  | FAB010 | FAB010 | 9019001 | 11” x 1” HRS Bar | 1 | 1 | 0 |  |  |  |  | Material | 10.75 | Unit | IN | 0 | 0 |  |  |  |  | 1 |  |  |  | 1 | 0 | 0 |  |  | 0 | 0 | 0 | 0 | 0 | 0 | 0
8028325-2 | LOADING BLOCK FOR MODEL 219K & 219KL LO… |  |  | 10 |  | FAB010 | FAB010 | 9019001 | 11” x 1” HRS Bar | 1 | 1 | 0 |  |  |  |  | Material | 10.75 | Unit | IN | 0 | 0 |  |  |  |  | 1 |  |  |  | 1 | 0 | 0 |  |  | 0 | 0 | 0 | 0 | 0 | 0 | 0
8028327 | Adjustable Material Stop, M219K, M219KL |  |  | 10 |  | FAB010 | FAB010 | 9010340-6 | 3/4 x 3-1/2 HRS Bar | 1 | 1 | 0 |  |  |  |  | Material | 7.25 | Unit | IN | 0 | 0 |  |  |  |  | 1 |  |  |  | 1 | 0 | 0 |  |  | 0 | 0 | 0 | 0 | 0 | 0 | 0
8028328 | Wear Pad, Adjustable Material Stop, M21… |  |  | 10 |  | FAB040 | FAB040 | 8028328-A | Wear Pad, Adjustable Material Stop, M21… | 1 | 1 | 0 |  |  |  |  | Material | 1 | Unit | EA | 0 | 0 |  |  |  |  | 1 |  |  |  | 1 | 0 | 0 |  |  | 0 | 0 | 0 | 0 | 0 | 0 | 0
8028329 | Bguide Block, Material Adjustment, M219… |  |  | 10 |  | FAB010 | FAB010 | 9030342-4 | 2-1/2 x 3-1/2 CRS Bar | 1 | 1 | 0 |  |  |  |  | Material | 3.625 | Unit | IN | 0 | 0 |  |  |  |  | 1 |  |  |  | 1 | 0 | 0 |  |  | 0 | 0 | 0 | 0 | 0 | 0 | 0
8028329 | Bguide Block, Material Adjustment, M219… |  |  | 40 |  | EXT010 | EXT010 | 9816011 | Zinc Plating | 1 | 1 | 0 |  |  |  |  | Material | 1 | Unit | EA | 0 | 0 |  |  |  |  | 1 |  |  |  | 1 | 0 | 0 |  |  | 0 | 0 | 0 | 0 | 0 | 0 | 0
8028331 | Mounting Plate, Right Angle Drive, M219… |  |  | 10 |  | FAB010 | FAB010 | 9010400-2 | 1/4 x 4 HRS Flat | 1 | 1 | 0 |  |  |  |  | Material | 7.25 | Unit | IN | 0 | 0 |  |  |  |  | 1 |  |  |  | 1 | 0 | 0 |  |  | 0 | 0 | 0 | 0 | 0 | 0 | 0
8028332 | Mounting Bracket, Right Angle Drive, M2… |  |  | 10 |  | FAB010 | FAB010 | 9014306-4 | 3 x 3 x 1/4" HRS Angle | 1 | 1 | 0 |  |  |  |  | Material | 4 | Unit | IN | 0 | 0 |  |  |  |  | 1 |  |  |  | 1 | 0 | 0 |  |  | 0 | 0 | 0 | 0 | 0 | 0 | 0
8028333 | Spacer Block, Right Angle Drive Assy, M… |  |  | 10 |  | FAB010 | FAB010 | 9010400-2 | 1/4 x 4 HRS Flat | 1 | 1 | 0 |  |  |  |  | Material | 4 | Unit | IN | 0 | 0 |  |  |  |  | 1 |  |  |  | 1 | 0 | 0 |  |  | 0 | 0 | 0 | 0 | 0 | 0 | 0
8028336 | Wear Pad, Top, M219K |  |  | 10 |  | FAB040 | FAB040 | 8028336-A | Wear Pad, Top, M219K | 1 | 1 | 0 |  |  |  |  | Material | 1 | Unit | EA | 0 | 0 |  |  |  |  | 1 |  |  |  | 1 | 0 | 0 |  |  | 0 | 0 | 0 | 0 | 0 | 0 | 0
8035367-1 | LAGGING FEET FOR MODEL 219K & 219KL LOA… |  |  | 10 |  | FAB010 | FAB010 | 9014408-6 | 4 x 4 x 3/8" HRS Angle | 1 | 1 | 0 |  |  |  |  | Material | 8 | Unit | IN | 0 | 0 |  |  |  |  | 1 |  |  |  | 1 | 0 | 0 |  |  | 0 | 0 | 0 | 0 | 0 | 0 | 0
8035367-2 | LAGGING FEET FOR MODEL 219K & 219KL LOA… |  |  | 10 |  | FAB010 | FAB010 | 9014408-6 | 4 x 4 x 3/8" HRS Angle | 1 | 1 | 0 |  |  |  |  | Material | 8 | Unit | IN | 0 | 0 |  |  |  |  | 1 |  |  |  | 1 | 0 | 0 |  |  | 0 | 0 | 0 | 0 | 0 | 0 | 0
8035367-3 | LAGGING FEET FOR MODEL 219K & 219KL LOA… |  |  | 10 |  | FAB010 | FAB010 | 9014408-6 | 4 x 4 x 3/8" HRS Angle | 1 | 1 | 0 |  |  |  |  | Material | 8 | Unit | IN | 0 | 0 |  |  |  |  | 1 |  |  |  | 1 | 0 | 0 |  |  | 0 | 0 | 0 | 0 | 0 | 0 | 0
8035366-1 | LEG PIECES FOR MODEL 219K & 219LK LOADER |  |  | 10 |  | FAB010 | FAB010 | 9014408-6 | 4 x 4 x 3/8" HRS Angle | 1 | 1 | 0 |  |  |  |  | Material | 39.8125 | Unit | IN | 0 | 0 |  |  |  |  | 1 |  |  |  | 1 | 0 | 0 |  |  | 0 | 0 | 0 | 0 | 0 | 0 | 0
8035366-2 | LEG PIECES FOR MODEL 219K & 219LK LOADER |  |  | 10 |  | FAB010 | FAB010 | 9014408-6 | 4 x 4 x 3/8" HRS Angle | 1 | 1 | 0 |  |  |  |  | Material | 38.1875 | Unit | IN | 0 | 0 |  |  |  |  | 1 |  |  |  | 1 | 0 | 0 |  |  | 0 | 0 | 0 | 0 | 0 | 0 | 0
8035366-3 | LEG PIECES FOR MODEL 219K & 219LK LOADER |  |  | 10 |  | FAB010 | FAB010 | 9014408-6 | 4 x 4 x 3/8" HRS Angle | 1 | 1 | 0 |  |  |  |  | Material | 36.375 | Unit | IN | 0 | 0 |  |  |  |  | 1 |  |  |  | 1 | 0 | 0 |  |  | 0 | 0 | 0 | 0 | 0 | 0 | 0
8035366-4 | LEG PIECES FOR MODEL 219K & 219LK LOADER |  |  | 10 |  | FAB010 | FAB010 | 9014408-6 | 4 x 4 x 3/8" HRS Angle | 1 | 1 | 0 |  |  |  |  | Material | 38.1875 | Unit | IN | 0 | 0 |  |  |  |  | 1 |  |  |  | 1 | 0 | 0 |  |  | 0 | 0 | 0 | 0 | 0 | 0 | 0
8035368 | TOP SHELF ANGLE FOR MODEL 219K & 219KL … |  |  | 10 |  | FAB010 | FAB010 | 9014608-8 | 6 x 4 x 1/2" HRS Angle | 1 | 1 | 0 |  |  |  |  | Material | 88 | Unit | IN | 0 | 0 |  |  |  |  | 1 |  |  |  | 1 | 0 | 0 |  |  | 0 | 0 | 0 | 0 | 0 | 0 | 0
8035369-1 | FRONT & REAR BRACE FOR MOD. 219K & 219K… |  |  | 10 |  | FAB010 | FAB010 | 9014408-6 | 4 x 4 x 3/8" HRS Angle | 1 | 1 | 0 |  |  |  |  | Material | 30.125 | Unit | IN | 0 | 0 |  |  |  |  | 1 |  |  |  | 1 | 0 | 0 |  |  | 0 | 0 | 0 | 0 | 0 | 0 | 0
8035369-2 | FRONT & REAR BRACE FOR MOD. 219K & 219K… |  |  | 10 |  | FAB010 | FAB010 | 9014408-6 | 4 x 4 x 3/8" HRS Angle | 1 | 1 | 0 |  |  |  |  | Material | 32.25 | Unit | IN | 0 | 0 |  |  |  |  | 1 |  |  |  | 1 | 0 | 0 |  |  | 0 | 0 | 0 | 0 | 0 | 0 | 0
8035370-1 | BACK STOP & BEARING BLOCK FOR MODEL 219… |  |  | 10 |  | FAB010 | FAB010 | 9010400-6 | 3/4 x 4 HRS Flat | 1 | 1 | 0 |  |  |  |  | Material | 18.5 | Unit | IN | 0 | 0 |  |  |  |  | 1 |  |  |  | 1 | 0 | 0 |  |  | 0 | 0 | 0 | 0 | 0 | 0 | 0
8035370-2 | BACK STOP & BEARING BLOCK FOR MODEL 219… |  |  | 10 |  | FAB010 | FAB010 | 9014347-6 | 3 1/2 x 3 1/2 x 3/8 HRS Angle | 1 | 1 | 0 |  |  |  |  | Material | 3.375 | Unit | IN | 0 | 0 |  |  |  |  | 1 |  |  |  | 1 | 0 | 0 |  |  | 0 | 0 | 0 | 0 | 0 | 0 | 0
8028502-1 | WELDING ASSEMBLY MODEL 219K & 219KL LOA… |  |  | 10 |  | FAB070 | FAB070 | 8035367-1 | LAGGING FEET FOR MODEL 219K & 219KL LOA… | 1 | 1 | 0 |  |  |  |  | Material | 1 | Unit | EA | 0 | 0 |  |  |  |  | 1 |  |  |  | 1 | 0 | 0 |  |  | 0 | 0 | 0 | 0 | 0 | 0 | 0
8028502-1 | WELDING ASSEMBLY MODEL 219K & 219KL LOA… |  |  | 10 |  | FAB070 | FAB070 | 8035367-2 | LAGGING FEET FOR MODEL 219K & 219KL LOA… | 2 | 2 | 0 |  |  |  |  | Material | 1 | Unit | EA | 0 | 0 |  |  |  |  | 1 |  |  |  | 1 | 0 | 0 |  |  | 0 | 0 | 0 | 0 | 0 | 0 | 0
8028502-1 | WELDING ASSEMBLY MODEL 219K & 219KL LOA… |  |  | 10 |  | FAB070 | FAB070 | 8035367-3 | LAGGING FEET FOR MODEL 219K & 219KL LOA… | 3 | 3 | 0 |  |  |  |  | Material | 1 | Unit | EA | 0 | 0 |  |  |  |  | 1 |  |  |  | 1 | 0 | 0 |  |  | 0 | 0 | 0 | 0 | 0 | 0 | 0
8028502-1 | WELDING ASSEMBLY MODEL 219K & 219KL LOA… |  |  | 10 |  | FAB070 | FAB070 | 8035366-1 | LEG PIECES FOR MODEL 219K & 219LK LOADER | 4 | 4 | 0 |  |  |  |  | Material | 1 | Unit | EA | 0 | 0 |  |  |  |  | 1 |  |  |  | 1 | 0 | 0 |  |  | 0 | 0 | 0 | 0 | 0 | 0 | 0
8028502-1 | WELDING ASSEMBLY MODEL 219K & 219KL LOA… |  |  | 10 |  | FAB070 | FAB070 | 8035366-2 | LEG PIECES FOR MODEL 219K & 219LK LOADER | 5 | 5 | 0 |  |  |  |  | Material | 1 | Unit | EA | 0 | 0 |  |  |  |  | 1 |  |  |  | 1 | 0 | 0 |  |  | 0 | 0 | 0 | 0 | 0 | 0 | 0
8028502-1 | WELDING ASSEMBLY MODEL 219K & 219KL LOA… |  |  | 10 |  | FAB070 | FAB070 | 8035366-3 | LEG PIECES FOR MODEL 219K & 219LK LOADER | 6 | 6 | 0 |  |  |  |  | Material | 1 | Unit | EA | 0 | 0 |  |  |  |  | 1 |  |  |  | 1 | 0 | 0 |  |  | 0 | 0 | 0 | 0 | 0 | 0 | 0
8028502-1 | WELDING ASSEMBLY MODEL 219K & 219KL LOA… |  |  | 10 |  | FAB070 | FAB070 | 8035368 | TOP SHELF ANGLE FOR MODEL 219K & 219KL … | 7 | 7 | 0 |  |  |  |  | Material | 1 | Unit | EA | 0 | 0 |  |  |  |  | 1 |  |  |  | 1 | 0 | 0 |  |  | 0 | 0 | 0 | 0 | 0 | 0 | 0
8028502-1 | WELDING ASSEMBLY MODEL 219K & 219KL LOA… |  |  | 10 |  | FAB070 | FAB070 | 8035369-1 | FRONT & REAR BRACE FOR MOD. 219K & 219K… | 8 | 8 | 0 |  |  |  |  | Material | 1 | Unit | EA | 0 | 0 |  |  |  |  | 1 |  |  |  | 1 | 0 | 0 |  |  | 0 | 0 | 0 | 0 | 0 | 0 | 0
8028502-1 | WELDING ASSEMBLY MODEL 219K & 219KL LOA… |  |  | 10 |  | FAB070 | FAB070 | 8035369-2 | FRONT & REAR BRACE FOR MOD. 219K & 219K… | 9 | 9 | 0 |  |  |  |  | Material | 1 | Unit | EA | 0 | 0 |  |  |  |  | 1 |  |  |  | 1 | 0 | 0 |  |  | 0 | 0 | 0 | 0 | 0 | 0 | 0
8028502-1 | WELDING ASSEMBLY MODEL 219K & 219KL LOA… |  |  | 10 |  | FAB070 | FAB070 | 8035370-1 | BACK STOP & BEARING BLOCK FOR MODEL 219… | 10 | 10 | 0 |  |  |  |  | Material | 1 | Unit | EA | 0 | 0 |  |  |  |  | 1 |  |  |  | 1 | 0 | 0 |  |  | 0 | 0 | 0 | 0 | 0 | 0 | 0
8028502-1 | WELDING ASSEMBLY MODEL 219K & 219KL LOA… |  |  | 10 |  | FAB070 | FAB070 | 8035370-2 | BACK STOP & BEARING BLOCK FOR MODEL 219… | 11 | 11 | 0 |  |  |  |  | Material | 1 | Unit | EA | 0 | 0 |  |  |  |  | 1 |  |  |  | 1 | 0 | 0 |  |  | 0 | 0 | 0 | 0 | 0 | 0 | 0
8028502-2 | WELDING ASSEMBLY MODEL 219K & 219KL LOA… |  |  | 10 |  | FAB070 | FAB070 | 8035367-1 | LAGGING FEET FOR MODEL 219K & 219KL LOA… | 1 | 1 | 0 |  |  |  |  | Material | 1 | Unit | EA | 0 | 0 |  |  |  |  | 1 |  |  |  | 1 | 0 | 0 |  |  | 0 | 0 | 0 | 0 | 0 | 0 | 0
8028502-2 | WELDING ASSEMBLY MODEL 219K & 219KL LOA… |  |  | 10 |  | FAB070 | FAB070 | 8035367-2 | LAGGING FEET FOR MODEL 219K & 219KL LOA… | 2 | 2 | 0 |  |  |  |  | Material | 1 | Unit | EA | 0 | 0 |  |  |  |  | 1 |  |  |  | 1 | 0 | 0 |  |  | 0 | 0 | 0 | 0 | 0 | 0 | 0
8028502-2 | WELDING ASSEMBLY MODEL 219K & 219KL LOA… |  |  | 10 |  | FAB070 | FAB070 | 8035367-3 | LAGGING FEET FOR MODEL 219K & 219KL LOA… | 3 | 3 | 0 |  |  |  |  | Material | 1 | Unit | EA | 0 | 0 |  |  |  |  | 1 |  |  |  | 1 | 0 | 0 |  |  | 0 | 0 | 0 | 0 | 0 | 0 | 0
8028502-2 | WELDING ASSEMBLY MODEL 219K & 219KL LOA… |  |  | 10 |  | FAB070 | FAB070 | 8035366-1 | LEG PIECES FOR MODEL 219K & 219LK LOADER | 4 | 4 | 0 |  |  |  |  | Material | 1 | Unit | EA | 0 | 0 |  |  |  |  | 1 |  |  |  | 1 | 0 | 0 |  |  | 0 | 0 | 0 | 0 | 0 | 0 | 0
8028502-2 | WELDING ASSEMBLY MODEL 219K & 219KL LOA… |  |  | 10 |  | FAB070 | FAB070 | 8035366-2 | LEG PIECES FOR MODEL 219K & 219LK LOADER | 5 | 5 | 0 |  |  |  |  | Material | 1 | Unit | EA | 0 | 0 |  |  |  |  | 1 |  |  |  | 1 | 0 | 0 |  |  | 0 | 0 | 0 | 0 | 0 | 0 | 0
8028502-2 | WELDING ASSEMBLY MODEL 219K & 219KL LOA… |  |  | 10 |  | FAB070 | FAB070 | 8035366-4 | LEG PIECES FOR MODEL 219K & 219LK LOADER | 6 | 6 | 0 |  |  |  |  | Material | 1 | Unit | EA | 0 | 0 |  |  |  |  | 1 |  |  |  | 1 | 0 | 0 |  |  | 0 | 0 | 0 | 0 | 0 | 0 | 0
8028502-2 | WELDING ASSEMBLY MODEL 219K & 219KL LOA… |  |  | 10 |  | FAB070 | FAB070 | 8035368 | TOP SHELF ANGLE FOR MODEL 219K & 219KL … | 7 | 7 | 0 |  |  |  |  | Material | 1 | Unit | EA | 0 | 0 |  |  |  |  | 1 |  |  |  | 1 | 0 | 0 |  |  | 0 | 0 | 0 | 0 | 0 | 0 | 0
8028502-2 | WELDING ASSEMBLY MODEL 219K & 219KL LOA… |  |  | 10 |  | FAB070 | FAB070 | 8035369-1 | FRONT & REAR BRACE FOR MOD. 219K & 219K… | 8 | 8 | 0 |  |  |  |  | Material | 1 | Unit | EA | 0 | 0 |  |  |  |  | 1 |  |  |  | 1 | 0 | 0 |  |  | 0 | 0 | 0 | 0 | 0 | 0 | 0
8028502-2 | WELDING ASSEMBLY MODEL 219K & 219KL LOA… |  |  | 10 |  | FAB070 | FAB070 | 8035369-2 | FRONT & REAR BRACE FOR MOD. 219K & 219K… | 9 | 9 | 0 |  |  |  |  | Material | 1 | Unit | EA | 0 | 0 |  |  |  |  | 1 |  |  |  | 1 | 0 | 0 |  |  | 0 | 0 | 0 | 0 | 0 | 0 | 0
8028502-2 | WELDING ASSEMBLY MODEL 219K & 219KL LOA… |  |  | 10 |  | FAB070 | FAB070 | 8035370-1 | BACK STOP & BEARING BLOCK FOR MODEL 219… | 10 | 10 | 0 |  |  |  |  | Material | 1 | Unit | EA | 0 | 0 |  |  |  |  | 1 |  |  |  | 1 | 0 | 0 |  |  | 0 | 0 | 0 | 0 | 0 | 0 | 0
8028502-2 | WELDING ASSEMBLY MODEL 219K & 219KL LOA… |  |  | 10 |  | FAB070 | FAB070 | 8035370-2 | BACK STOP & BEARING BLOCK FOR MODEL 219… | 11 | 11 | 0 |  |  |  |  | Material | 1 | Unit | EA | 0 | 0 |  |  |  |  | 1 |  |  |  | 1 | 0 | 0 |  |  | 0 | 0 | 0 | 0 | 0 | 0 | 0
8028504-1 | CYLINDER SUPPORT PLATES MODEL 219KL LOA… |  |  | 10 |  | FAB010 | FAB010 | 9010400-4 | 1/2 x 4 HRS Bar | 1 | 1 | 0 |  |  |  |  | Material | 34.875 | Unit | IN | 0 | 0 |  |  |  |  | 1 |  |  |  | 1 | 0 | 0 |  |  | 0 | 0 | 0 | 0 | 0 | 0 | 0
8028504-2 | CYLINDER SUPPORT PLATES MODEL 219KL LOA… |  |  | 10 |  | FAB010 | FAB010 | 9010400-4 | 1/2 x 4 HRS Bar | 1 | 1 | 0 |  |  |  |  | Material | 31 | Unit | IN | 0 | 0 |  |  |  |  | 1 |  |  |  | 1 | 0 | 0 |  |  | 0 | 0 | 0 | 0 | 0 | 0 | 0
8028505-1 | CYLINDER SUPPORT CHANNELS MODEL 219KL L… |  |  | 10 |  | FAB010 | FAB010 | 9015454 | 4" x 5.4#/ft. HRS Channel | 1 | 1 | 0 |  |  |  |  | Material | 22.625 | Unit | IN | 0 | 0 |  |  |  |  | 1 |  |  |  | 1 | 0 | 0 |  |  | 0 | 0 | 0 | 0 | 0 | 0 | 0
8028505-2 | CYLINDER SUPPORT CHANNELS MODEL 219KL L… |  |  | 10 |  | FAB010 | FAB010 | 9015454 | 4" x 5.4#/ft. HRS Channel | 1 | 1 | 0 |  |  |  |  | Material | 22.625 | Unit | IN | 0 | 0 |  |  |  |  | 1 |  |  |  | 1 | 0 | 0 |  |  | 0 | 0 | 0 | 0 | 0 | 0 | 0
8028506-1 | SPACER PLATE FOR MODEL 219K & 219KL LOA… |  |  | 10 |  | FAB010 | FAB010 | 9010200-6 | 3/4 x 2 HRS Flat | 1 | 1 | 0 |  |  |  |  | Material | 4 | Unit | IN | 0 | 0 |  |  |  |  | 1 |  |  |  | 1 | 0 | 0 |  |  | 0 | 0 | 0 | 0 | 0 | 0 | 0
8028506-2 | SPACER PLATE FOR MODEL 219K & 219KL LOA… |  |  | 10 |  | FAB010 | FAB010 | 9010200-3 | 3/8 x 2 HRS Flat | 1 | 1 | 0 |  |  |  |  | Material | 4 | Unit | IN | 0 | 0 |  |  |  |  | 1 |  |  |  | 1 | 0 | 0 |  |  | 0 | 0 | 0 | 0 | 0 | 0 | 0
8028507 | Safety Stop Pad, M219KL |  |  | 10 |  | FAB040 | FAB040 | 8028507-A | Safety Stop Pad, M219KL | 1 | 1 | 0 |  |  |  |  | Material | 1 | Unit | EA | 0 | 0 |  |  |  |  | 1 |  |  |  | 1 | 0 | 0 |  |  | 0 | 0 | 0 | 0 | 0 | 0 | 0
8033044 | Load Limit Switch Actuator, M219K, M219… |  |  | 10 |  | FAB010 | FAB010 | 9014304-3 | 3 x 2 x 3/16" HRS Angle | 1 | 1 | 0 |  |  |  |  | Material | 1.5 | Unit | IN | 0 | 0 |  |  |  |  | 1 |  |  |  | 1 | 0 | 0 |  |  | 0 | 0 | 0 | 0 | 0 | 0 | 0
8028503-X | LAYOUT ASSEMBLY & REF. DIMENSIONS FOR M… |  |  | 10 |  | ASY010 | ASY010 | 6460060-U | Mach. Key, Zn.Pl., 3/16" sq., undersized | 1 | 1 | 0 |  |  |  |  | Material | 1 | Unit | IN | 0 | 0 |  |  |  |  | 1 |  |  |  | 1 | 0 | 0 |  |  | 0 | 0 | 0 | 0 | 0 | 0 | 0
8028503-X | LAYOUT ASSEMBLY & REF. DIMENSIONS FOR M… |  |  | 10 |  | ASY010 | ASY010 | 6460060-U | Mach. Key, Zn.Pl., 3/16" sq., undersized | 2 | 2 | 0 |  |  |  |  | Material | 1 | Unit | IN | 0 | 0 |  |  |  |  | 1 |  |  |  | 1 | 0 | 0 |  |  | 0 | 0 | 0 | 0 | 0 | 0 | 0
8028503-X | LAYOUT ASSEMBLY & REF. DIMENSIONS FOR M… |  |  | 10 |  | ASY010 | ASY010 | 6460060-U | Mach. Key, Zn.Pl., 3/16" sq., undersized | 3 | 3 | 0 |  |  |  |  | Material | 1 | Unit | IN | 0 | 0 |  |  |  |  | 1 |  |  |  | 1 | 0 | 0 |  |  | 0 | 0 | 0 | 0 | 0 | 0 | 0
8028503-X | LAYOUT ASSEMBLY & REF. DIMENSIONS FOR M… |  |  | 10 |  | ASY010 | ASY010 | 6460060-U | Mach. Key, Zn.Pl., 3/16" sq., undersized | 4 | 4 | 0 |  |  |  |  | Material | 0.75 | Unit | IN | 0 | 0 |  |  |  |  | 1 |  |  |  | 1 | 0 | 0 |  |  | 0 | 0 | 0 | 0 | 0 | 0 | 0
8028503-X | LAYOUT ASSEMBLY & REF. DIMENSIONS FOR M… |  |  | 10 |  | ASY010 | ASY010 | 8026832 | BEARING SUPPORT BLOCKS MODEL 219E, 219H… | 5 | 5 | 0 |  |  |  |  | Material | 2 | Unit | EA | 0 | 0 |  |  |  |  | 1 |  |  |  | 1 | 0 | 0 |  |  | 0 | 0 | 0 | 0 | 0 | 0 | 0
8028503-X | LAYOUT ASSEMBLY & REF. DIMENSIONS FOR M… |  |  | 10 |  | ASY010 | ASY010 | 8027123-2 | Bearing Block Spacer, M219E, M219HE | 6 | 6 | 0 |  |  |  |  | Material | 2 | Unit | EA | 0 | 0 |  |  |  |  | 1 |  |  |  | 1 | 0 | 0 |  |  | 0 | 0 | 0 | 0 | 0 | 0 | 0
8028503-X | LAYOUT ASSEMBLY & REF. DIMENSIONS FOR M… |  |  | 10 |  | ASY010 | ASY010 | 8027639-2 | Shaft, Intermediate Universal, M219E, M… | 7 | 7 | 0 |  |  |  |  | Material | 2 | Unit | EA | 0 | 0 |  |  |  |  | 1 |  |  |  | 1 | 0 | 0 |  |  | 0 | 0 | 0 | 0 | 0 | 0 | 0
8028503-X | LAYOUT ASSEMBLY & REF. DIMENSIONS FOR M… |  |  | 10 |  | ASY010 | ASY010 | 8027640 | Altered Item, Universal Joint, M219E, M… | 8 | 8 | 0 |  |  |  |  | Material | 1 | Unit | EA | 0 | 0 |  |  |  |  | 1 |  |  |  | 1 | 0 | 0 |  |  | 0 | 0 | 0 | 0 | 0 | 0 | 0
8028503-X | LAYOUT ASSEMBLY & REF. DIMENSIONS FOR M… |  |  | 10 |  | ASY010 | ASY010 | 8027840-2 | Support Angle, Adjustable Material Stop… | 9 | 9 | 0 |  |  |  |  | Material | 1 | Unit | EA | 0 | 0 |  |  |  |  | 1 |  |  |  | 1 | 0 | 0 |  |  | 0 | 0 | 0 | 0 | 0 | 0 | 0
8028503-X | LAYOUT ASSEMBLY & REF. DIMENSIONS FOR M… |  |  | 10 |  | ASY010 | ASY010 | 8027841 | Adjusting Screw, Material Stop, M219HE,… | 10 | 10 | 0 |  |  |  |  | Material | 1 | Unit | EA | 0 | 0 |  |  |  |  | 1 |  |  |  | 1 | 0 | 0 |  |  | 0 | 0 | 0 | 0 | 0 | 0 | 0
8028503-X | LAYOUT ASSEMBLY & REF. DIMENSIONS FOR M… |  |  | 10 |  | ASY010 | ASY010 | 8028326 | Load Block Pad, M219K, M219KL | 11 | 11 | 0 |  |  |  |  | Material | 2 | Unit | EA | 0 | 0 |  |  |  |  | 1 |  |  |  | 1 | 0 | 0 |  |  | 0 | 0 | 0 | 0 | 0 | 0 | 0
8028503-X | LAYOUT ASSEMBLY & REF. DIMENSIONS FOR M… |  |  | 10 |  | ASY010 | ASY010 | 8028321 | Mounting Block, Lifting Arm, M219K, M21… | 12 | 12 | 0 |  |  |  |  | Material | 1 | Unit | EA | 0 | 0 |  |  |  |  | 1 |  |  |  | 1 | 0 | 0 |  |  | 0 | 0 | 0 | 0 | 0 | 0 | 0
8028503-X | LAYOUT ASSEMBLY & REF. DIMENSIONS FOR M… |  |  | 10 |  | ASY010 | ASY010 | 8028322 | Spacer Block, Lifting Arm, M219K, M219KL | 13 | 13 | 0 |  |  |  |  | Material | 1 | Unit | EA | 0 | 0 |  |  |  |  | 1 |  |  |  | 1 | 0 | 0 |  |  | 0 | 0 | 0 | 0 | 0 | 0 | 0
8028503-X | LAYOUT ASSEMBLY & REF. DIMENSIONS FOR M… |  |  | 10 |  | ASY010 | ASY010 | 8028323 | Support Block, Lifting Arm, M219K, M219… | 14 | 14 | 0 |  |  |  |  | Material | 1 | Unit | EA | 0 | 0 |  |  |  |  | 1 |  |  |  | 1 | 0 | 0 |  |  | 0 | 0 | 0 | 0 | 0 | 0 | 0
8028503-X | LAYOUT ASSEMBLY & REF. DIMENSIONS FOR M… |  |  | 10 |  | ASY010 | ASY010 | 8028324 | Lifting Arm, M219K, M219KL | 15 | 15 | 0 |  |  |  |  | Material | 1 | Unit | EA | 0 | 0 |  |  |  |  | 1 |  |  |  | 1 | 0 | 0 |  |  | 0 | 0 | 0 | 0 | 0 | 0 | 0
8028503-X | LAYOUT ASSEMBLY & REF. DIMENSIONS FOR M… |  |  | 10 |  | ASY010 | ASY010 | 8028327 | Adjustable Material Stop, M219K, M219KL | 16 | 16 | 0 |  |  |  |  | Material | 1 | Unit | EA | 0 | 0 |  |  |  |  | 1 |  |  |  | 1 | 0 | 0 |  |  | 0 | 0 | 0 | 0 | 0 | 0 | 0
8028503-X | LAYOUT ASSEMBLY & REF. DIMENSIONS FOR M… |  |  | 10 |  | ASY010 | ASY010 | 8028328 | Wear Pad, Adjustable Material Stop, M21… | 17 | 17 | 0 |  |  |  |  | Material | 1 | Unit | EA | 0 | 0 |  |  |  |  | 1 |  |  |  | 1 | 0 | 0 |  |  | 0 | 0 | 0 | 0 | 0 | 0 | 0
8028503-X | LAYOUT ASSEMBLY & REF. DIMENSIONS FOR M… |  |  | 10 |  | ASY010 | ASY010 | 8028329 | Bguide Block, Material Adjustment, M219… | 18 | 18 | 0 |  |  |  |  | Material | 1 | Unit | EA | 0 | 0 |  |  |  |  | 1 |  |  |  | 1 | 0 | 0 |  |  | 0 | 0 | 0 | 0 | 0 | 0 | 0
8028503-X | LAYOUT ASSEMBLY & REF. DIMENSIONS FOR M… |  |  | 10 |  | ASY010 | ASY010 | 8028331 | Mounting Plate, Right Angle Drive, M219… | 19 | 19 | 0 |  |  |  |  | Material | 2 | Unit | EA | 0 | 0 |  |  |  |  | 1 |  |  |  | 1 | 0 | 0 |  |  | 0 | 0 | 0 | 0 | 0 | 0 | 0
8028503-X | LAYOUT ASSEMBLY & REF. DIMENSIONS FOR M… |  |  | 10 |  | ASY010 | ASY010 | 8028332 | Mounting Bracket, Right Angle Drive, M2… | 20 | 20 | 0 |  |  |  |  | Material | 1 | Unit | EA | 0 | 0 |  |  |  |  | 1 |  |  |  | 1 | 0 | 0 |  |  | 0 | 0 | 0 | 0 | 0 | 0 | 0
8028503-X | LAYOUT ASSEMBLY & REF. DIMENSIONS FOR M… |  |  | 10 |  | ASY010 | ASY010 | 8028333 | Spacer Block, Right Angle Drive Assy, M… | 21 | 21 | 0 |  |  |  |  | Material | 1 | Unit | EA | 0 | 0 |  |  |  |  | 1 |  |  |  | 1 | 0 | 0 |  |  | 0 | 0 | 0 | 0 | 0 | 0 | 0
8028503-X | LAYOUT ASSEMBLY & REF. DIMENSIONS FOR M… |  |  | 10 |  | ASY010 | ASY010 | 8028336 | Wear Pad, Top, M219K | 22 | 22 | 0 |  |  |  |  | Material | 1 | Unit | EA | 0 | 0 |  |  |  |  | 1 |  |  |  | 1 | 0 | 0 |  |  | 0 | 0 | 0 | 0 | 0 | 0 | 0
8028503-X | LAYOUT ASSEMBLY & REF. DIMENSIONS FOR M… |  |  | 10 |  | ASY010 | ASY010 | 8028504-1 | CYLINDER SUPPORT PLATES MODEL 219KL LOA… | 23 | 23 | 0 |  |  |  |  | Material | 1 | Unit | EA | 0 | 0 |  |  |  |  | 1 |  |  |  | 1 | 0 | 0 |  |  | 0 | 0 | 0 | 0 | 0 | 0 | 0
8028503-X | LAYOUT ASSEMBLY & REF. DIMENSIONS FOR M… |  |  | 10 |  | ASY010 | ASY010 | 8028504-2 | CYLINDER SUPPORT PLATES MODEL 219KL LOA… | 24 | 24 | 0 |  |  |  |  | Material | 1 | Unit | EA | 0 | 0 |  |  |  |  | 1 |  |  |  | 1 | 0 | 0 |  |  | 0 | 0 | 0 | 0 | 0 | 0 | 0
8028503-X | LAYOUT ASSEMBLY & REF. DIMENSIONS FOR M… |  |  | 10 |  | ASY010 | ASY010 | 8028505-1 | CYLINDER SUPPORT CHANNELS MODEL 219KL L… | 25 | 25 | 0 |  |  |  |  | Material | 1 | Unit | EA | 0 | 0 |  |  |  |  | 1 |  |  |  | 1 | 0 | 0 |  |  | 0 | 0 | 0 | 0 | 0 | 0 | 0
8028503-X | LAYOUT ASSEMBLY & REF. DIMENSIONS FOR M… |  |  | 10 |  | ASY010 | ASY010 | 8028505-2 | CYLINDER SUPPORT CHANNELS MODEL 219KL L… | 26 | 26 | 0 |  |  |  |  | Material | 1 | Unit | EA | 0 | 0 |  |  |  |  | 1 |  |  |  | 1 | 0 | 0 |  |  | 0 | 0 | 0 | 0 | 0 | 0 | 0
8028503-X | LAYOUT ASSEMBLY & REF. DIMENSIONS FOR M… |  |  | 10 |  | ASY010 | ASY010 | 8028506-1 | SPACER PLATE FOR MODEL 219K & 219KL LOA… | 27 | 27 | 0 |  |  |  |  | Material | 2 | Unit | EA | 0 | 0 |  |  |  |  | 1 |  |  |  | 1 | 0 | 0 |  |  | 0 | 0 | 0 | 0 | 0 | 0 | 0
8028503-X | LAYOUT ASSEMBLY & REF. DIMENSIONS FOR M… |  |  | 10 |  | ASY010 | ASY010 | 8028507 | Safety Stop Pad, M219KL | 28 | 28 | 0 |  |  |  |  | Material | 1 | Unit | EA | 0 | 0 |  |  |  |  | 1 |  |  |  | 1 | 0 | 0 |  |  | 0 | 0 | 0 | 0 | 0 | 0 | 0
8028503-X | LAYOUT ASSEMBLY & REF. DIMENSIONS FOR M… |  |  | 10 |  | ASY010 | ASY010 | 1527201 | Washer, AN, ¼, St. Stl. | 29 | 29 | 0 |  |  |  |  | Material | 6 | Unit | EA | 0 | 0 |  |  |  |  | 1 |  |  |  | 1 | 0 | 0 |  |  | 0 | 0 | 0 | 0 | 0 | 0 | 0
8028503-X | LAYOUT ASSEMBLY & REF. DIMENSIONS FOR M… |  |  | 10 |  | ASY010 | ASY010 | 5147401 | Male elbow, 45°,1/2" JIC x 3/8" MPT | 30 | 30 | 0 |  |  |  |  | Material | 2 | Unit | EA | 0 | 0 |  |  |  |  | 1 |  |  |  | 1 | 0 | 0 |  |  | 0 | 0 | 0 | 0 | 0 | 0 | 0
8028503-X | LAYOUT ASSEMBLY & REF. DIMENSIONS FOR M… |  |  | 10 |  | ASY010 | ASY010 | 6092040 | bronze brng., 2.000"OD, 1.016"ID, thrust | 31 | 31 | 0 |  |  |  |  | Material | 4 | Unit | EA | 0 | 0 |  |  |  |  | 1 |  |  |  | 1 | 0 | 0 |  |  | 0 | 0 | 0 | 0 | 0 | 0 | 0
8028503-X | LAYOUT ASSEMBLY & REF. DIMENSIONS FOR M… |  |  | 10 |  | ASY010 | ASY010 | 6092042 | bronze brng., 2.375"OD, 1.250"ID, thrust | 32 | 32 | 0 |  |  |  |  | Material | 2 | Unit | EA | 0 | 0 |  |  |  |  | 1 |  |  |  | 1 | 0 | 0 |  |  | 0 | 0 | 0 | 0 | 0 | 0 | 0
8028503-X | LAYOUT ASSEMBLY & REF. DIMENSIONS FOR M… |  |  | 10 |  | ASY010 | ASY010 | 6093001-1 | spherical brng., 1" | 33 | 33 | 0 |  |  |  |  | Material | 2 | Unit | EA | 0 | 0 |  |  |  |  | 1 |  |  |  | 1 | 0 | 0 |  |  | 0 | 0 | 0 | 0 | 0 | 0 | 0
8028503-X | LAYOUT ASSEMBLY & REF. DIMENSIONS FOR M… |  |  | 10 |  | ASY010 | ASY010 | 6231005 | shaft coupling, BF-10 5/8"x3/4" | 34 | 34 | 0 |  |  |  |  | Material | 1 | Unit | EA | 0 | 0 |  |  |  |  | 1 |  |  |  | 1 | 0 | 0 |  |  | 0 | 0 | 0 | 0 | 0 | 0 | 0
8028503-X | LAYOUT ASSEMBLY & REF. DIMENSIONS FOR M… |  |  | 10 |  | ASY010 | ASY010 | 6231025-1 | Shaft coupler | 35 | 35 | 0 |  |  |  |  | Material | 1 | Unit | EA | 0 | 0 |  |  |  |  | 1 |  |  |  | 1 | 0 | 0 |  |  | 0 | 0 | 0 | 0 | 0 | 0 | 0
8028503-X | LAYOUT ASSEMBLY & REF. DIMENSIONS FOR M… |  |  | 10 |  | ASY010 | ASY010 | 6333002 | right angle drive, gear unit 1:1 ratio … | 36 | 36 | 0 |  |  |  |  | Material | 1 | Unit | EA | 0 | 0 |  |  |  |  | 1 |  |  |  | 1 | 0 | 0 |  |  | 0 | 0 | 0 | 0 | 0 | 0 | 0
8028503-X | LAYOUT ASSEMBLY & REF. DIMENSIONS FOR M… |  |  | 10 |  | ASY010 | ASY010 | 6540013 | clevis pin, 1-1/4"dia.x 5"lg., headed | 37 | 37 | 0 |  |  |  |  | Material | 1 | Unit | EA | 0 | 0 |  |  |  |  | 1 |  |  |  | 1 | 0 | 0 |  |  | 0 | 0 | 0 | 0 | 0 | 0 | 0
8028503-X | LAYOUT ASSEMBLY & REF. DIMENSIONS FOR M… |  |  | 10 |  | ASY010 | ASY010 | 6542121 | cotter pin, st.stl.,7/32"dia. x1-3/4"lg. | 38 | 38 | 0 |  |  |  |  | Material | 1 | Unit | EA | 0 | 0 |  |  |  |  | 1 |  |  |  | 1 | 0 | 0 |  |  | 0 | 0 | 0 | 0 | 0 | 0 | 0
8028503-X | LAYOUT ASSEMBLY & REF. DIMENSIONS FOR M… |  |  | 10 |  | ASY010 | ASY010 | 6580031-3 | hyd cyl, 2" bore x 5" stroke, custom | 39 | 39 | 0 |  |  |  |  | Material | 1 | Unit | EA | 0 | 0 |  |  |  |  | 1 |  |  |  | 1 | 0 | 0 |  |  | 0 | 0 | 0 | 0 | 0 | 0 | 0
8028503-X | LAYOUT ASSEMBLY & REF. DIMENSIONS FOR M… |  |  | 10 |  | ASY010 | ASY010 | 6581004-1 | rod clevis w/pivot pin for 6" bore cyl. | 40 | 40 | 0 |  |  |  |  | Material | 1 | Unit | EA | 0 | 0 |  |  |  |  | 1 |  |  |  | 1 | 0 | 0 |  |  | 0 | 0 | 0 | 0 | 0 | 0 | 0
8028503-X | LAYOUT ASSEMBLY & REF. DIMENSIONS FOR M… |  |  | 10 |  | ASY010 | ASY010 | 6230012-1 | shaft collar, steel, 1"-8 thed. ID | 41 | 41 | 0 |  |  |  |  | Material | 2 | Unit | EA | 0 | 0 |  |  |  |  | 1 |  |  |  | 1 | 0 | 0 |  |  | 0 | 0 | 0 | 0 | 0 | 0 | 0
8028503-X | LAYOUT ASSEMBLY & REF. DIMENSIONS FOR M… |  |  | 10 |  | ASY010 | ASY010 | 1422005 | SHCS, ¼-20, 5/8, St. Stl. | 42 | 42 | 0 |  |  |  |  | Material | 6 | Unit | EA | 0 | 0 |  |  |  |  | 1 |  |  |  | 1 | 0 | 0 |  |  | 0 | 0 | 0 | 0 | 0 | 0 | 0
8028503-X | LAYOUT ASSEMBLY & REF. DIMENSIONS FOR M… |  |  | 10 |  | ASY010 | ASY010 | 2332803 | Setscrew, Cup Pt, 3/8-16, 3/8, Pl. Stl. | 43 | 43 | 0 |  |  |  |  | Material | 2 | Unit | EA | 0 | 0 |  |  |  |  | 1 |  |  |  | 1 | 0 | 0 |  |  | 0 | 0 | 0 | 0 | 0 | 0 | 0
8028503-X | LAYOUT ASSEMBLY & REF. DIMENSIONS FOR M… |  |  | 10 |  | ASY010 | ASY010 | 1332003 | Setscrew, Cup Pt, ¼-20, 3/8, St. Stl. | 44 | 44 | 0 |  |  |  |  | Material | 2 | Unit | EA | 0 | 0 |  |  |  |  | 1 |  |  |  | 1 | 0 | 0 |  |  | 0 | 0 | 0 | 0 | 0 | 0 | 0
8028503-X | LAYOUT ASSEMBLY & REF. DIMENSIONS FOR M… |  |  | 10 |  | ASY010 | ASY010 | 1577201 | Washer, Split Lock, Med, ¼, St. Stl. | 45 | 45 | 0 |  |  |  |  | Material | 6 | Unit | EA | 0 | 0 |  |  |  |  | 1 |  |  |  | 1 | 0 | 0 |  |  | 0 | 0 | 0 | 0 | 0 | 0 | 0
8028503-X | LAYOUT ASSEMBLY & REF. DIMENSIONS FOR M… |  |  | 10 |  | ASY010 | ASY010 | 2402008 | HHCS, ¼-20, 1, Pl. Stl. | 46 | 46 | 0 |  |  |  |  | Material | 8 | Unit | EA | 0 | 0 |  |  |  |  | 1 |  |  |  | 1 | 0 | 0 |  |  | 0 | 0 | 0 | 0 | 0 | 0 | 0
8028503-X | LAYOUT ASSEMBLY & REF. DIMENSIONS FOR M… |  |  | 10 |  | ASY010 | ASY010 | 2507201 | Washer, Standard, ¼, Pl. Stl. | 47 | 47 | 0 |  |  |  |  | Material | 6 | Unit | EA | 0 | 0 |  |  |  |  | 1 |  |  |  | 1 | 0 | 0 |  |  | 0 | 0 | 0 | 0 | 0 | 0 | 0
8028503-X | LAYOUT ASSEMBLY & REF. DIMENSIONS FOR M… |  |  | 10 |  | ASY010 | ASY010 | 2577201 | Washer, Split Lock, Med, ¼, Pl. Stl. | 48 | 48 | 0 |  |  |  |  | Material | 16 | Unit | EA | 0 | 0 |  |  |  |  | 1 |  |  |  | 1 | 0 | 0 |  |  | 0 | 0 | 0 | 0 | 0 | 0 | 0
8028503-X | LAYOUT ASSEMBLY & REF. DIMENSIONS FOR M… |  |  | 10 |  | ASY010 | ASY010 | 2032001 | Hex Nut, full, ¼-20, Pl. Stl. | 49 | 49 | 0 |  |  |  |  | Material | 12 | Unit | EA | 0 | 0 |  |  |  |  | 1 |  |  |  | 1 | 0 | 0 |  |  | 0 | 0 | 0 | 0 | 0 | 0 | 0
8028503-X | LAYOUT ASSEMBLY & REF. DIMENSIONS FOR M… |  |  | 10 |  | ASY010 | ASY010 | 2507301 | Washer, Standard, 5/16, Pl. Stl. | 50 | 50 | 0 |  |  |  |  | Material | 11 | Unit | EA | 0 | 0 |  |  |  |  | 1 |  |  |  | 1 | 0 | 0 |  |  | 0 | 0 | 0 | 0 | 0 | 0 | 0
8028503-X | LAYOUT ASSEMBLY & REF. DIMENSIONS FOR M… |  |  | 10 |  | ASY010 | ASY010 | 2402812 | HHCS, 3/8-16, 1 1/2, Pl. Stl. | 51 | 51 | 0 |  |  |  |  | Material | 2 | Unit | EA | 0 | 0 |  |  |  |  | 1 |  |  |  | 1 | 0 | 0 |  |  | 0 | 0 | 0 | 0 | 0 | 0 | 0
8028503-X | LAYOUT ASSEMBLY & REF. DIMENSIONS FOR M… |  |  | 10 |  | ASY010 | ASY010 | 2507401 | Washer, Standard, 3/8, Pl. Stl. | 52 | 52 | 0 |  |  |  |  | Material | 12 | Unit | EA | 0 | 0 |  |  |  |  | 1 |  |  |  | 1 | 0 | 0 |  |  | 0 | 0 | 0 | 0 | 0 | 0 | 0
8028503-X | LAYOUT ASSEMBLY & REF. DIMENSIONS FOR M… |  |  | 10 |  | ASY010 | ASY010 | 2577401 | Washer, Split Lock, Med, 3/8, Pl. Stl. | 53 | 53 | 0 |  |  |  |  | Material | 6 | Unit | EA | 0 | 0 |  |  |  |  | 1 |  |  |  | 1 | 0 | 0 |  |  | 0 | 0 | 0 | 0 | 0 | 0 | 0
8028503-X | LAYOUT ASSEMBLY & REF. DIMENSIONS FOR M… |  |  | 10 |  | ASY010 | ASY010 | 2032801 | Hex Nut, full, 3/8-16, Pl. Stl. | 54 | 54 | 0 |  |  |  |  | Material | 6 | Unit | EA | 0 | 0 |  |  |  |  | 1 |  |  |  | 1 | 0 | 0 |  |  | 0 | 0 | 0 | 0 | 0 | 0 | 0
8028503-X | LAYOUT ASSEMBLY & REF. DIMENSIONS FOR M… |  |  | 10 |  | ASY010 | ASY010 | 2033501 | Hex Nut, full, ½-13, Pl. Stl. | 55 | 55 | 0 |  |  |  |  | Material | 33 | Unit | EA | 0 | 0 |  |  |  |  | 1 |  |  |  | 1 | 0 | 0 |  |  | 0 | 0 | 0 | 0 | 0 | 0 | 0
8028503-X | LAYOUT ASSEMBLY & REF. DIMENSIONS FOR M… |  |  | 10 |  | ASY010 | ASY010 | 2577601 | Washer, Split Lock, Med, ½, Pl. Stl. | 56 | 56 | 0 |  |  |  |  | Material | 41 | Unit | EA | 0 | 0 |  |  |  |  | 1 |  |  |  | 1 | 0 | 0 |  |  | 0 | 0 | 0 | 0 | 0 | 0 | 0
8028503-X | LAYOUT ASSEMBLY & REF. DIMENSIONS FOR M… |  |  | 10 |  | ASY010 | ASY010 | 2507601 | Washer, Standard, ½, Pl. Stl. | 57 | 57 | 0 |  |  |  |  | Material | 28 | Unit | EA | 0 | 0 |  |  |  |  | 1 |  |  |  | 1 | 0 | 0 |  |  | 0 | 0 | 0 | 0 | 0 | 0 | 0
8028503-X | LAYOUT ASSEMBLY & REF. DIMENSIONS FOR M… |  |  | 10 |  | ASY010 | ASY010 | 2507101 | Washer, Standard, 3/16, Pl. Stl. | 58 | 58 | 0 |  |  |  |  | Material | 16 | Unit | EA | 0 | 0 |  |  |  |  | 1 |  |  |  | 1 | 0 | 0 |  |  | 0 | 0 | 0 | 0 | 0 | 0 | 0
8028503-X | LAYOUT ASSEMBLY & REF. DIMENSIONS FOR M… |  |  | 10 |  | ASY010 | ASY010 | 2402414 | HHCS, 5/16-18, 1 3/4, Pl. Stl. | 59 | 59 | 0 |  |  |  |  | Material | 8 | Unit | EA | 0 | 0 |  |  |  |  | 1 |  |  |  | 1 | 0 | 0 |  |  | 0 | 0 | 0 | 0 | 0 | 0 | 0
8028503-X | LAYOUT ASSEMBLY & REF. DIMENSIONS FOR M… |  |  | 10 |  | ASY010 | ASY010 | 2292008 | M.Scr, 82°FH, ¼-20, 1, Pl. Stl. | 60 | 60 | 0 |  |  |  |  | Material | 4 | Unit | EA | 0 | 0 |  |  |  |  | 1 |  |  |  | 1 | 0 | 0 |  |  | 0 | 0 | 0 | 0 | 0 | 0 | 0
8028503-X | LAYOUT ASSEMBLY & REF. DIMENSIONS FOR M… |  |  | 10 |  | ASY010 | ASY010 | 2403516 | HHCS, ½-13, 2, Pl. Stl. | 61 | 61 | 0 |  |  |  |  | Material | 6 | Unit | EA | 0 | 0 |  |  |  |  | 1 |  |  |  | 1 | 0 | 0 |  |  | 0 | 0 | 0 | 0 | 0 | 0 | 0
8028503-X | LAYOUT ASSEMBLY & REF. DIMENSIONS FOR M… |  |  | 10 |  | ASY010 | ASY010 | 2517601 | Washer, SAE, ½, Pl. Stl. | 62 | 62 | 0 |  |  |  |  | Material | 32 | Unit | EA | 0 | 0 |  |  |  |  | 1 |  |  |  | 1 | 0 | 0 |  |  | 0 | 0 | 0 | 0 | 0 | 0 | 0
8028503-X | LAYOUT ASSEMBLY & REF. DIMENSIONS FOR M… |  |  | 10 |  | ASY010 | ASY010 | 2403520 | HHCS, ½-13, 2 1/2, Pl. Stl. | 63 | 63 | 0 |  |  |  |  | Material | 4 | Unit | EA | 0 | 0 |  |  |  |  | 1 |  |  |  | 1 | 0 | 0 |  |  | 0 | 0 | 0 | 0 | 0 | 0 | 0
8028503-X | LAYOUT ASSEMBLY & REF. DIMENSIONS FOR M… |  |  | 10 |  | ASY010 | ASY010 | 2577301 | Washer, Split Lock, Med, 5/16, Pl. Stl. | 64 | 64 | 0 |  |  |  |  | Material | 19 | Unit | EA | 0 | 0 |  |  |  |  | 1 |  |  |  | 1 | 0 | 0 |  |  | 0 | 0 | 0 | 0 | 0 | 0 | 0
8028503-X | LAYOUT ASSEMBLY & REF. DIMENSIONS FOR M… |  |  | 10 |  | ASY010 | ASY010 | 2403518 | HHCS, ½-13, 2 1/4, Pl. Stl. | 65 | 65 | 0 |  |  |  |  | Material | 4 | Unit | EA | 0 | 0 |  |  |  |  | 1 |  |  |  | 1 | 0 | 0 |  |  | 0 | 0 | 0 | 0 | 0 | 0 | 0
8028503-X | LAYOUT ASSEMBLY & REF. DIMENSIONS FOR M… |  |  | 10 |  | ASY010 | ASY010 | 2517301 | Washer, SAE, 5/16, Pl. Stl. | 66 | 66 | 0 |  |  |  |  | Material | 16 | Unit | EA | 0 | 0 |  |  |  |  | 1 |  |  |  | 1 | 0 | 0 |  |  | 0 | 0 | 0 | 0 | 0 | 0 | 0
8028503-X | LAYOUT ASSEMBLY & REF. DIMENSIONS FOR M… |  |  | 10 |  | ASY010 | ASY010 | 2402814 | HHCS, 3/8-16, 1 3/4, Pl. Stl. | 67 | 67 | 0 |  |  |  |  | Material | 4 | Unit | EA | 0 | 0 |  |  |  |  | 1 |  |  |  | 1 | 0 | 0 |  |  | 0 | 0 | 0 | 0 | 0 | 0 | 0
8028503-X | LAYOUT ASSEMBLY & REF. DIMENSIONS FOR M… |  |  | 10 |  | ASY010 | ASY010 | 2002401 | Hex Nut, 5/16-18, Pl. Stl. | 68 | 68 | 0 |  |  |  |  | Material | 13 | Unit | EA | 0 | 0 |  |  |  |  | 1 |  |  |  | 1 | 0 | 0 |  |  | 0 | 0 | 0 | 0 | 0 | 0 | 0
8028503-X | LAYOUT ASSEMBLY & REF. DIMENSIONS FOR M… |  |  | 10 |  | ASY010 | ASY010 | 2402006 | HHCS, ¼-20, 3/4, Pl. Stl. | 69 | 69 | 0 |  |  |  |  | Material | 2 | Unit | EA | 0 | 0 |  |  |  |  | 1 |  |  |  | 1 | 0 | 0 |  |  | 0 | 0 | 0 | 0 | 0 | 0 | 0
8028503-X | LAYOUT ASSEMBLY & REF. DIMENSIONS FOR M… |  |  | 10 |  | ASY010 | ASY010 | 2403536 | HHCS, ½-13, 4 1/2, Pl. Stl. | 70 | 70 | 0 |  |  |  |  | Material | 3 | Unit | EA | 0 | 0 |  |  |  |  | 1 |  |  |  | 1 | 0 | 0 |  |  | 0 | 0 | 0 | 0 | 0 | 0 | 0
8028503-X | LAYOUT ASSEMBLY & REF. DIMENSIONS FOR M… |  |  | 10 |  | ASY010 | ASY010 | 2034701 | Hex Nut, full, 1-8, Pl. Stl. | 71 | 71 | 0 |  |  |  |  | Material | 4 | Unit | EA | 0 | 0 |  |  |  |  | 1 |  |  |  | 1 | 0 | 0 |  |  | 0 | 0 | 0 | 0 | 0 | 0 | 0
8028503-X | LAYOUT ASSEMBLY & REF. DIMENSIONS FOR M… |  |  | 10 |  | ASY010 | ASY010 | 3031004 | 1/2", bevel washer, malleable | 72 | 72 | 0 |  |  |  |  | Material | 14 | Unit | EA | 0 | 0 |  |  |  |  | 1 |  |  |  | 1 | 0 | 0 |  |  | 0 | 0 | 0 | 0 | 0 | 0 | 0
8028503-X | LAYOUT ASSEMBLY & REF. DIMENSIONS FOR M… |  |  | 10 |  | ASY010 | ASY010 | 2403514 | HHCS, ½-13, 1 3/4, Pl. Stl. | 73 | 73 | 0 |  |  |  |  | Material | 10 | Unit | EA | 0 | 0 |  |  |  |  | 1 |  |  |  | 1 | 0 | 0 |  |  | 0 | 0 | 0 | 0 | 0 | 0 | 0
8028503-X | LAYOUT ASSEMBLY & REF. DIMENSIONS FOR M… |  |  | 10 |  | ASY010 | ASY010 | 2403510 | HHCS, ½-13, 1 1/4, Pl. Stl. | 74 | 74 | 0 |  |  |  |  | Material | 8 | Unit | EA | 0 | 0 |  |  |  |  | 1 |  |  |  | 1 | 0 | 0 |  |  | 0 | 0 | 0 | 0 | 0 | 0 | 0
8028503-X | LAYOUT ASSEMBLY & REF. DIMENSIONS FOR M… |  |  | 10 |  | ASY010 | ASY010 | 2402412 | HHCS, 5/16-18, 1 1/2, Pl. Stl. | 75 | 75 | 0 |  |  |  |  | Material | 4 | Unit | EA | 0 | 0 |  |  |  |  | 1 |  |  |  | 1 | 0 | 0 |  |  | 0 | 0 | 0 | 0 | 0 | 0 | 0
8028503-X | LAYOUT ASSEMBLY & REF. DIMENSIONS FOR M… |  |  | 10 |  | ASY010 | ASY010 | 2292412 | M.Scr, 82°FH, 5/16-18, 1 1/2, Pl. Stl. | 76 | 76 | 0 |  |  |  |  | Material | 5 | Unit | EA | 0 | 0 |  |  |  |  | 1 |  |  |  | 1 | 0 | 0 |  |  | 0 | 0 | 0 | 0 | 0 | 0 | 0
8028503-X | LAYOUT ASSEMBLY & REF. DIMENSIONS FOR M… |  |  | 10 |  | ASY010 | ASY010 | 2292414 | M.Scr, 82°FH, 5/16-18, 1 3/4, Pl. Stl. | 77 | 77 | 0 |  |  |  |  | Material | 2 | Unit | EA | 0 | 0 |  |  |  |  | 1 |  |  |  | 1 | 0 | 0 |  |  | 0 | 0 | 0 | 0 | 0 | 0 | 0
8028503-X | LAYOUT ASSEMBLY & REF. DIMENSIONS FOR M… |  |  | 10 |  | ASY010 | ASY010 | 2403522 | HHCS, ½-13, 2 3/4, Pl. Stl. | 78 | 78 | 0 |  |  |  |  | Material | 6 | Unit | EA | 0 | 0 |  |  |  |  | 1 |  |  |  | 1 | 0 | 0 |  |  | 0 | 0 | 0 | 0 | 0 | 0 | 0
8028503-X | LAYOUT ASSEMBLY & REF. DIMENSIONS FOR M… |  |  | 10 |  | ASY010 | ASY010 | 2162401 | Nut, Acorn, 5/16-18, Pl. Stl. | 79 | 79 | 0 |  |  |  |  | Material | 2 | Unit | EA | 0 | 0 |  |  |  |  | 1 |  |  |  | 1 | 0 | 0 |  |  | 0 | 0 | 0 | 0 | 0 | 0 | 0
8028503-X | LAYOUT ASSEMBLY & REF. DIMENSIONS FOR M… |  |  | 10 |  | ASY010 | ASY010 | 2292406 | M.Scr, 82°FH, 5/16-18, 3/4, Pl. Stl. | 80 | 80 | 0 |  |  |  |  | Material | 1 | Unit | EA | 0 | 0 |  |  |  |  | 1 |  |  |  | 1 | 0 | 0 |  |  | 0 | 0 | 0 | 0 | 0 | 0 | 0
8028503-X | LAYOUT ASSEMBLY & REF. DIMENSIONS FOR M… |  |  | 10 |  | ASY010 | ASY010 | 2518601 | Washer, SAE, 1 to 1 7/8‡, Pl. Stl. | 81 | 81 | 0 |  |  |  |  | Material | 2 | Unit | EA | 0 | 0 |  |  |  |  | 1 |  |  |  | 1 | 0 | 0 |  |  | 0 | 0 | 0 | 0 | 0 | 0 | 0
M219KL-1 | Model 219KL |  |  | 10 |  | ASY010 | ASY010 | 8028503-X | LAYOUT ASSEMBLY & REF. DIMENSIONS FOR M… | 1 | 1 | 0 |  |  |  |  | Material | 1 | Unit | EA | 0 | 0 |  |  |  |  | 1 |  |  |  | 1 | 0 | 0 |  |  | 0 | 0 | 0 | 0 | 0 | 0 | 0
M219KL-1 | Model 219KL |  |  | 10 |  | ASY010 | ASY010 | 8028325-1 | LOADING BLOCK FOR MODEL 219K & 219KL LO… | 2 | 2 | 0 |  |  |  |  | Material | 1 | Unit | EA | 0 | 0 |  |  |  |  | 1 |  |  |  | 1 | 0 | 0 |  |  | 0 | 0 | 0 | 0 | 0 | 0 | 0
M219KL-1 | Model 219KL |  |  | 10 |  | ASY010 | ASY010 | 8028502-1 | WELDING ASSEMBLY MODEL 219K & 219KL LOA… | 3 | 3 | 0 |  |  |  |  | Material | 1 | Unit | EA | 0 | 0 |  |  |  |  | 1 |  |  |  | 1 | 0 | 0 |  |  | 0 | 0 | 0 | 0 | 0 | 0 | 0
M219KL-1 | Model 219KL |  |  | 10 |  | ASY010 | ASY010 | 6231005 | shaft coupling, BF-10 5/8"x3/4" | 4 | 4 | 0 |  |  |  |  | Material | 1 | Unit | EA | 0 | 0 |  |  |  |  | 1 |  |  |  | 1 | 0 | 0 |  |  | 0 | 0 | 0 | 0 | 0 | 0 | 0
M219KL-2 | Model 219KL |  |  | 10 |  | ASY010 | ASY010 | 8028503-X | LAYOUT ASSEMBLY & REF. DIMENSIONS FOR M… | 1 | 1 | 0 |  |  |  |  | Material | 1 | Unit | EA | 0 | 0 |  |  |  |  | 1 |  |  |  | 1 | 0 | 0 |  |  | 0 | 0 | 0 | 0 | 0 | 0 | 0
M219KL-2 | Model 219KL |  |  | 10 |  | ASY010 | ASY010 | 8027641 | HANDWHEEL SHAFT FOR STOP ADJUSTMENT ON … | 2 | 2 | 0 |  |  |  |  | Material | 1 | Unit | EA | 0 | 0 |  |  |  |  | 1 |  |  |  | 1 | 0 | 0 |  |  | 0 | 0 | 0 | 0 | 0 | 0 | 0
M219KL-2 | Model 219KL |  |  | 10 |  | ASY010 | ASY010 | 8027669 | 8" HANDWHEEL FOR MODEL 219E SERIES LOAD… | 3 | 3 | 0 |  |  |  |  | Material | 1 | Unit | EA | 0 | 0 |  |  |  |  | 1 |  |  |  | 1 | 0 | 0 |  |  | 0 | 0 | 0 | 0 | 0 | 0 | 0
M219KL-2 | Model 219KL |  |  | 10 |  | ASY010 | ASY010 | 8028325-2 | LOADING BLOCK FOR MODEL 219K & 219KL LO… | 4 | 4 | 0 |  |  |  |  | Material | 1 | Unit | EA | 0 | 0 |  |  |  |  | 1 |  |  |  | 1 | 0 | 0 |  |  | 0 | 0 | 0 | 0 | 0 | 0 | 0
M219KL-2 | Model 219KL |  |  | 10 |  | ASY010 | ASY010 | 8028502-2 | WELDING ASSEMBLY MODEL 219K & 219KL LOA… | 5 | 5 | 0 |  |  |  |  | Material | 1 | Unit | EA | 0 | 0 |  |  |  |  | 1 |  |  |  | 1 | 0 | 0 |  |  | 0 | 0 | 0 | 0 | 0 | 0 | 0
M219KL-2 | Model 219KL |  |  | 10 |  | ASY010 | ASY010 | 8029975 | Mounting Plate, Load Limit Switch, M219… | 6 | 6 | 0 |  |  |  |  | Material | 1 | Unit | EA | 0 | 0 |  |  |  |  | 1 |  |  |  | 1 | 0 | 0 |  |  | 0 | 0 | 0 | 0 | 0 | 0 | 0
M219KL-2 | Model 219KL |  |  | 10 |  | ASY010 | ASY010 | 8033044 | Load Limit Switch Actuator, M219K, M219… | 7 | 7 | 0 |  |  |  |  | Material | 1 | Unit | EA | 0 | 0 |  |  |  |  | 1 |  |  |  | 1 | 0 | 0 |  |  | 0 | 0 | 0 | 0 | 0 | 0 | 0
M219KL-2 | Model 219KL |  |  | 10 |  | ASY010 | ASY010 | 6231025-1 | Shaft coupler | 8 | 8 | 0 |  |  |  |  | Material | 1 | Unit | EA | 0 | 0 |  |  |  |  | 1 |  |  |  | 1 | 0 | 0 |  |  | 0 | 0 | 0 | 0 | 0 | 0 | 0
M219KL-2 | Model 219KL |  |  | 10 |  | ASY010 | ASY010 | 7736005 | Limit switch w/o lever, 2 ckt.,double b… | 9 | 9 | 0 |  |  |  |  | Material | 1 | Unit | EA | 0 | 0 |  |  |  |  | 1 |  |  |  | 1 | 0 | 0 |  |  | 0 | 0 | 0 | 0 | 0 | 0 | 0
M219KL-2 | Model 219KL |  |  | 10 |  | ASY010 | ASY010 | 7736003-2 | Lever with nylon roller (for 7736003) | 10 | 10 | 0 |  |  |  |  | Material | 1 | Unit | EA | 0 | 0 |  |  |  |  | 1 |  |  |  | 1 | 0 | 0 |  |  | 0 | 0 | 0 | 0 | 0 | 0 | 0
M219KL-2 | Model 219KL |  |  | 10 |  | ASY010 | ASY010 | 1421712 | SHCS, 10-32, 1 1/2, St. Stl. | 11 | 11 | 0 |  |  |  |  | Material | 4 | Unit | EA | 0 | 0 |  |  |  |  | 1 |  |  |  | 1 | 0 | 0 |  |  | 0 | 0 | 0 | 0 | 0 | 0 | 0
M219KL-2 | Model 219KL |  |  | 10 |  | ASY010 | ASY010 | 1576101 | Washer, Split Lock, Med, #10, St. Stl. | 12 | 12 | 0 |  |  |  |  | Material | 4 | Unit | EA | 0 | 0 |  |  |  |  | 1 |  |  |  | 1 | 0 | 0 |  |  | 0 | 0 | 0 | 0 | 0 | 0 | 0
M219KL-2 | Model 219KL |  |  | 10 |  | ASY010 | ASY010 | 2402008 | HHCS, ¼-20, 1, Pl. Stl. | 13 | 13 | 0 |  |  |  |  | Material | 2 | Unit | EA | 0 | 0 |  |  |  |  | 1 |  |  |  | 1 | 0 | 0 |  |  | 0 | 0 | 0 | 0 | 0 | 0 | 0
M219KL-2 | Model 219KL |  |  | 10 |  | ASY010 | ASY010 | 2507201 | Washer, Standard, ¼, Pl. Stl. | 14 | 14 | 0 |  |  |  |  | Material | 2 | Unit | EA | 0 | 0 |  |  |  |  | 1 |  |  |  | 1 | 0 | 0 |  |  | 0 | 0 | 0 | 0 | 0 | 0 | 0
M219KL-2 | Model 219KL |  |  | 10 |  | ASY010 | ASY010 | 2577201 | Washer, Split Lock, Med, ¼, Pl. Stl. | 15 | 15 | 0 |  |  |  |  | Material | 2 | Unit | EA | 0 | 0 |  |  |  |  | 1 |  |  |  | 1 | 0 | 0 |  |  | 0 | 0 | 0 | 0 | 0 | 0 | 0
M219KL-2 | Model 219KL |  |  | 10 |  | ASY010 | ASY010 | 2606101 | Washer, Lock, Ext. Tooth, #10, Pl. Stl. | 16 | 16 | 0 |  |  |  |  | Material | 2 | Unit | EA | 0 | 0 |  |  |  |  | 1 |  |  |  | 1 | 0 | 0 |  |  | 0 | 0 | 0 | 0 | 0 | 0 | 0
M219KL-2 | Model 219KL |  |  | 10 |  | ASY010 | ASY010 | 2516101 | Washer, SAE, #10, Pl. Stl. | 17 | 17 | 0 |  |  |  |  | Material | 2 | Unit | EA | 0 | 0 |  |  |  |  | 1 |  |  |  | 1 | 0 | 0 |  |  | 0 | 0 | 0 | 0 | 0 | 0 | 0
M219KL-2 | Model 219KL |  |  | 10 |  | ASY010 | ASY010 | 2231704 | M.Scr, Bnd Hd., 10-32, 1/2, Pl. Stl. | 18 | 18 | 0 |  |  |  |  | Material | 2 | Unit | EA | 0 | 0 |  |  |  |  | 1 |  |  |  | 1 | 0 | 0 |  |  | 0 | 0 | 0 | 0 | 0 | 0 | 0
M219KL-2 | Model 219KL |  |  | 10 |  | ASY010 | ASY010 | 2034401 | Hex Nut, full, ¾-16, Pl. Stl. | 19 | 19 | 0 |  |  |  |  | Material | 1 | Unit | EA | 0 | 0 |  |  |  |  | 1 |  |  |  | 1 | 0 | 0 |  |  | 0 | 0 | 0 | 0 | 0 | 0 | 0
8033046 | HYDRAULIC PUMP MOTOR CONTROL BOX FABRIC… |  |  | 10 |  | FAB040 | FAB040 | 7130015 | JIC box, (8x6x6), (hinged) | 1 | 1 | 0 |  |  |  |  | Material | 1 | Unit | EA | 0 | 0 |  |  |  |  | 1 |  |  |  | 1 | 0 | 0 |  |  | 0 | 0 | 0 | 0 | 0 | 0 | 0
8033046 | HYDRAULIC PUMP MOTOR CONTROL BOX FABRIC… |  |  | 10 |  | FAB040 | FAB040 | 7134010 | panel, (6-3/4x4-7/8), (for A806CH & A80… | 2 | 2 | 0 |  |  |  |  | Material | 1 | Unit | EA | 0 | 0 |  |  |  |  | 1 |  |  |  | 1 | 0 | 0 |  |  | 0 | 0 | 0 | 0 | 0 | 0 | 0
8033045 | Hydraulic Pump Motor control Box Assemb… |  |  | 10 |  | ELC010 | ELC010 | 8033046 | HYDRAULIC PUMP MOTOR CONTROL BOX FABRIC… | 1 | 1 | 0 |  |  |  |  | Material | 1 | Unit | EA | 0 | 0 |  |  |  |  | 1 |  |  |  | 1 | 0 | 0 |  |  | 0 | 0 | 0 | 0 | 0 | 0 | 0
8033045 | Hydraulic Pump Motor control Box Assemb… |  |  | 10 |  | ELC010 | ELC010 | 8035433-1 | LEGEND PLATE "OIL LEVEL" | 2 | 2 | 0 |  |  |  |  | Material | 1 | Unit | EA | 0 | 0 |  |  |  |  | 1 |  |  |  | 1 | 0 | 0 |  |  | 0 | 0 | 0 | 0 | 0 | 0 | 0
8033045 | Hydraulic Pump Motor control Box Assemb… |  |  | 10 |  | ELC010 | ELC010 | 8035433-2 | LEGEND PLATE "OIL TEMP" | 3 | 3 | 0 |  |  |  |  | Material | 1 | Unit | EA | 0 | 0 |  |  |  |  | 1 |  |  |  | 1 | 0 | 0 |  |  | 0 | 0 | 0 | 0 | 0 | 0 | 0
8033045 | Hydraulic Pump Motor control Box Assemb… |  |  | 10 |  | ELC010 | ELC010 | 7359002 | DIN rail,slotted, steel, 35 mm x 7.5 mm | 4 | 4 | 0 |  |  |  |  | Material | 1 | Unit | EA | 0 | 0 |  |  |  |  | 1 |  |  |  | 1 | 0 | 0 |  |  | 0 | 0 | 0 | 0 | 0 | 0 | 0
8033045 | Hydraulic Pump Motor control Box Assemb… |  |  | 10 |  | ELC010 | ELC010 | 7605011 | Starter, 600V, 18A, AC magnetic full vo… | 5 | 5 | 0 |  |  |  |  | Material | 1 | Unit | EA | 0 | 0 |  |  |  |  | 1 |  |  |  | 1 | 0 | 0 |  |  | 0 | 0 | 0 | 0 | 0 | 0 | 0
8033045 | Hydraulic Pump Motor control Box Assemb… |  |  | 10 |  | ELC010 | ELC010 | 7606414 | Overload relay, 7-10 A. | 6 | 6 | 0 |  |  |  |  | Material | 1 | Unit | EA | 0 | 0 |  |  |  |  | 1 |  |  |  | 1 | 0 | 0 |  |  | 0 | 0 | 0 | 0 | 0 | 0 | 0
8033045 | Hydraulic Pump Motor control Box Assemb… |  |  | 10 |  | ELC010 | ELC010 | 7775025 | Lug, red nylon insulated locking fork t… | 7 | 7 | 0 |  |  |  |  | Material | 1 | Unit | EA | 0 | 0 |  |  |  |  | 1 |  |  |  | 1 | 0 | 0 |  |  | 0 | 0 | 0 | 0 | 0 | 0 | 0
8033045 | Hydraulic Pump Motor control Box Assemb… |  |  | 10 |  | ELC010 | ELC010 | 7775041 | Lug, nylon insulated locking fork termi… | 8 | 8 | 0 |  |  |  |  | Material | 1 | Unit | EA | 0 | 0 |  |  |  |  | 1 |  |  |  | 1 | 0 | 0 |  |  | 0 | 0 | 0 | 0 | 0 | 0 | 0
8033045 | Hydraulic Pump Motor control Box Assemb… |  |  | 10 |  | ELC010 | ELC010 | 7161422-1 | metallized polyester cap, 400V, .22mfd | 9 | 9 | 0 |  |  |  |  | Material | 1 | Unit | EA | 0 | 0 |  |  |  |  | 1 |  |  |  | 1 | 0 | 0 |  |  | 0 | 0 | 0 | 0 | 0 | 0 | 0
8033045 | Hydraulic Pump Motor control Box Assemb… |  |  | 10 |  | ELC010 | ELC010 | 7890005 | connector, strain relief, straight, wat… | 10 | 10 | 0 |  |  |  |  | Material | 1 | Unit | EA | 0 | 0 |  |  |  |  | 1 |  |  |  | 1 | 0 | 0 |  |  | 0 | 0 | 0 | 0 | 0 | 0 | 0
8033045 | Hydraulic Pump Motor control Box Assemb… |  |  | 10 |  | ELC010 | ELC010 | 7541061-3 | LED Panel Mount Indicator, Hi-Dome, 12V… | 11 | 11 | 0 |  |  |  |  | Material | 2 | Unit | EA | 0 | 0 |  |  |  |  | 1 |  |  |  | 1 | 0 | 0 |  |  | 0 | 0 | 0 | 0 | 0 | 0 | 0
8033045 | Hydraulic Pump Motor control Box Assemb… |  |  | 10 |  | ELC010 | ELC010 | 7890009-1 | connector, liquid tight, 1/2", 90° | 12 | 12 | 0 |  |  |  |  | Material | 2 | Unit | EA | 0 | 0 |  |  |  |  | 1 |  |  |  | 1 | 0 | 0 |  |  | 0 | 0 | 0 | 0 | 0 | 0 | 0
8033045 | Hydraulic Pump Motor control Box Assemb… |  |  | 10 |  | ELC010 | ELC010 | 7772063 | Terminal strip, 12 sections, (tubular d… | 13 | 13 | 0 |  |  |  |  | Material | 3 | Unit | P | 0 | 0 |  |  |  |  | 1 |  |  |  | 1 | 0 | 0 |  |  | 0 | 0 | 0 | 0 | 0 | 0 | 0
8033045 | Hydraulic Pump Motor control Box Assemb… |  |  | 10 |  | ELC010 | ELC010 | 7772063 | Terminal strip, 12 sections, (tubular d… | 14 | 14 | 0 |  |  |  |  | Material | 4 | Unit | P | 0 | 0 |  |  |  |  | 1 |  |  |  | 1 | 0 | 0 |  |  | 0 | 0 | 0 | 0 | 0 | 0 | 0
8033045 | Hydraulic Pump Motor control Box Assemb… |  |  | 10 |  | ELC010 | ELC010 | 7648322 | RES 22.0K OHM 3W 5% AXIAL | 15 | 15 | 0 |  |  |  |  | Material | 2 | Unit | EA | 0 | 0 |  |  |  |  | 1 |  |  |  | 1 | 0 | 0 |  |  | 0 | 0 | 0 | 0 | 0 | 0 | 0
8033045 | Hydraulic Pump Motor control Box Assemb… |  |  | 10 |  | ELC010 | ELC010 | 7775035 | lug, vinyl insulated female conn., .187… | 16 | 16 | 0 |  |  |  |  | Material | 4 | Unit | EA | 0 | 0 |  |  |  |  | 1 |  |  |  | 1 | 0 | 0 |  |  | 0 | 0 | 0 | 0 | 0 | 0 | 0
8033045 | Hydraulic Pump Motor control Box Assemb… |  |  | 10 |  | ELC010 | ELC010 | 2231706 | M.Scr, Bnd Hd., 10-32, 3/4, Pl. Stl. | 17 | 17 | 0 |  |  |  |  | Material | 2 | Unit | EA | 0 | 0 |  |  |  |  | 1 |  |  |  | 1 | 0 | 0 |  |  | 0 | 0 | 0 | 0 | 0 | 0 | 0
8033045 | Hydraulic Pump Motor control Box Assemb… |  |  | 10 |  | ELC010 | ELC010 | 7891057 | Rigid pull elbow, 1/2" w/gasket | 18 | 18 | 0 |  |  |  |  | Material | 1 | Unit | EA | 0 | 0 |  |  |  |  | 1 |  |  |  | 1 | 0 | 0 |  |  | 0 | 0 | 0 | 0 | 0 | 0 | 0
8033045 | Hydraulic Pump Motor control Box Assemb… |  |  | 10 |  | ELC010 | ELC010 | 5260402 | stl hex nipple, 1/2", cad.plt, 1.89"lg. | 19 | 19 | 0 |  |  |  |  | Material | 1 | Unit | EA | 0 | 0 |  |  |  |  | 1 |  |  |  | 1 | 0 | 0 |  |  | 0 | 0 | 0 | 0 | 0 | 0 | 0
8033045 | Hydraulic Pump Motor control Box Assemb… |  |  | 10 |  | ELC010 | ELC010 | 7890008-1 | connector, liquid tight, 1/2", 45° | 20 | 20 | 0 |  |  |  |  | Material | 1 | Unit | EA | 0 | 0 |  |  |  |  | 1 |  |  |  | 1 | 0 | 0 |  |  | 0 | 0 | 0 | 0 | 0 | 0 | 0
8033045 | Hydraulic Pump Motor control Box Assemb… |  |  | 10 |  | ELC010 | ELC010 | 7892001 | conduit, 1/2" Type EF, grey, liquid tig… | 21 | 21 | 0 |  |  |  |  | Material | 24 | Unit | IN | 0 | 0 |  |  |  |  | 1 |  |  |  | 1 | 0 | 0 |  |  | 0 | 0 | 0 | 0 | 0 | 0 | 0
8033045 | Hydraulic Pump Motor control Box Assemb… |  |  | 10 |  | ELC010 | ELC010 | 7890002-1 | connector, liquid tight, 1/2", straight | 22 | 22 | 0 |  |  |  |  | Material | 1 | Unit | EA | 0 | 0 |  |  |  |  | 1 |  |  |  | 1 | 0 | 0 |  |  | 0 | 0 | 0 | 0 | 0 | 0 | 0
8033045 | Hydraulic Pump Motor control Box Assemb… |  |  | 10 |  | ELC010 | ELC010 | 2507201 | Washer, Standard, ¼, Pl. Stl. | 23 | 23 | 0 |  |  |  |  | Material | 4 | Unit | EA | 0 | 0 |  |  |  |  | 1 |  |  |  | 1 | 0 | 0 |  |  | 0 | 0 | 0 | 0 | 0 | 0 | 0
8033045 | Hydraulic Pump Motor control Box Assemb… |  |  | 10 |  | ELC010 | ELC010 | 2577201 | Washer, Split Lock, Med, ¼, Pl. Stl. | 24 | 24 | 0 |  |  |  |  | Material | 4 | Unit | EA | 0 | 0 |  |  |  |  | 1 |  |  |  | 1 | 0 | 0 |  |  | 0 | 0 | 0 | 0 | 0 | 0 | 0
8033045 | Hydraulic Pump Motor control Box Assemb… |  |  | 10 |  | ELC010 | ELC010 | 2505901 | Washer, Standard, #8, Pl. Stl. | 25 | 25 | 0 |  |  |  |  | Material | 4 | Unit | EA | 0 | 0 |  |  |  |  | 1 |  |  |  | 1 | 0 | 0 |  |  | 0 | 0 | 0 | 0 | 0 | 0 | 0
8033045 | Hydraulic Pump Motor control Box Assemb… |  |  | 10 |  | ELC010 | ELC010 | 2596101 | Washer, Lock, Int. Tooth, #10, Pl. Stl. | 26 | 26 | 0 |  |  |  |  | Material | 1 | Unit | EA | 0 | 0 |  |  |  |  | 1 |  |  |  | 1 | 0 | 0 |  |  | 0 | 0 | 0 | 0 | 0 | 0 | 0
8033045 | Hydraulic Pump Motor control Box Assemb… |  |  | 10 |  | ELC010 | ELC010 | 2595901 | Washer, Lock, Int. Tooth, #8, Pl. Stl. | 27 | 27 | 0 |  |  |  |  | Material | 4 | Unit | EA | 0 | 0 |  |  |  |  | 1 |  |  |  | 1 | 0 | 0 |  |  | 0 | 0 | 0 | 0 | 0 | 0 | 0
8033045 | Hydraulic Pump Motor control Box Assemb… |  |  | 10 |  | ELC010 | ELC010 | 2595701 | Washer, Lock, Int. Tooth, #6, Pl. Stl. | 28 | 28 | 0 |  |  |  |  | Material | 2 | Unit | EA | 0 | 0 |  |  |  |  | 1 |  |  |  | 1 | 0 | 0 |  |  | 0 | 0 | 0 | 0 | 0 | 0 | 0
8033045 | Hydraulic Pump Motor control Box Assemb… |  |  | 10 |  | ELC010 | ELC010 | 2001201 | Hex Nut, 6-32, Pl. Stl. | 29 | 29 | 0 |  |  |  |  | Material | 2 | Unit | EA | 0 | 0 |  |  |  |  | 1 |  |  |  | 1 | 0 | 0 |  |  | 0 | 0 | 0 | 0 | 0 | 0 | 0
8033045 | Hydraulic Pump Motor control Box Assemb… |  |  | 10 |  | ELC010 | ELC010 | 2231406 | M.Scr, Bnd Hd., 8-32, 3/4, Pl. Stl. | 30 | 30 | 0 |  |  |  |  | Material | 4 | Unit | EA | 0 | 0 |  |  |  |  | 1 |  |  |  | 1 | 0 | 0 |  |  | 0 | 0 | 0 | 0 | 0 | 0 | 0
8033045 | Hydraulic Pump Motor control Box Assemb… |  |  | 10 |  | ELC010 | ELC010 | 2505701 | Washer, Standard, #6, Pl. Stl. | 31 | 31 | 0 |  |  |  |  | Material | 4 | Unit | EA | 0 | 0 |  |  |  |  | 1 |  |  |  | 1 | 0 | 0 |  |  | 0 | 0 | 0 | 0 | 0 | 0 | 0
8033045 | Hydraulic Pump Motor control Box Assemb… |  |  | 10 |  | ELC010 | ELC010 | 2402006 | HHCS, ¼-20, 3/4, Pl. Stl. | 32 | 32 | 0 |  |  |  |  | Material | 4 | Unit | EA | 0 | 0 |  |  |  |  | 1 |  |  |  | 1 | 0 | 0 |  |  | 0 | 0 | 0 | 0 | 0 | 0 | 0
8033045 | Hydraulic Pump Motor control Box Assemb… |  |  | 10 |  | ELC010 | ELC010 | 2231206 | M.Scr, Bnd Hd., 6-32, 3/4, Pl. Stl. | 33 | 33 | 0 |  |  |  |  | Material | 2 | Unit | EA | 0 | 0 |  |  |  |  | 1 |  |  |  | 1 | 0 | 0 |  |  | 0 | 0 | 0 | 0 | 0 | 0 | 0
8033045 | Hydraulic Pump Motor control Box Assemb… |  |  | 10 |  | ELC010 | ELC010 | 787255Q | Wire, Single, Stranded, GRN, 12 | 34 | 34 | 0 |  |  |  |  | Material | 24 | Unit | IN | 0 | 0 |  |  |  |  | 1 |  |  |  | 1 | 0 | 0 |  |  | 0 | 0 | 0 | 0 | 0 | 0 | 0
8033045 | Hydraulic Pump Motor control Box Assemb… |  |  | 10 |  | ELC010 | ELC010 | 787254Q | Wire, Single, Stranded, GRN w/ YEL, 12 | 35 | 35 | 0 |  |  |  |  | Material | 24 | Unit | IN | 0 | 0 |  |  |  |  | 1 |  |  |  | 1 | 0 | 0 |  |  | 0 | 0 | 0 | 0 | 0 | 0 | 0
8033045 | Hydraulic Pump Motor control Box Assemb… |  |  | 10 |  | ELC010 | ELC010 | 787299M | Wire, Single, Stranded, WHT, 18 | 36 | 36 | 0 |  |  |  |  | Material | 30 | Unit | IN | 0 | 0 |  |  |  |  | 1 |  |  |  | 1 | 0 | 0 |  |  | 0 | 0 | 0 | 0 | 0 | 0 | 0
8033045 | Hydraulic Pump Motor control Box Assemb… |  |  | 10 |  | ELC010 | ELC010 | 787222M | Wire, Single, Stranded, RED, 18 | 37 | 37 | 0 |  |  |  |  | Material | 48 | Unit | IN | 0 | 0 |  |  |  |  | 1 |  |  |  | 1 | 0 | 0 |  |  | 0 | 0 | 0 | 0 | 0 | 0 | 0
8033045 | Hydraulic Pump Motor control Box Assemb… |  |  | 10 |  | ELC010 | ELC010 | 787200M | Wire, Single, Stranded, BLK, 18 | 38 | 38 | 0 |  |  |  |  | Material | 60 | Unit | IN | 0 | 0 |  |  |  |  | 1 |  |  |  | 1 | 0 | 0 |  |  | 0 | 0 | 0 | 0 | 0 | 0 | 0
8033045 | Hydraulic Pump Motor control Box Assemb… |  |  | 10 |  | ELC010 | ELC010 | 787299K | Wire, Single, Stranded, WHT, 22 | 39 | 39 | 0 |  |  |  |  | Material | 24 | Unit | IN | 0 | 0 |  |  |  |  | 1 |  |  |  | 1 | 0 | 0 |  |  | 0 | 0 | 0 | 0 | 0 | 0 | 0
8033045 | Hydraulic Pump Motor control Box Assemb… |  |  | 10 |  | ELC010 | ELC010 | 787299Q | Wire, Single, Stranded, WHT, 12 | 40 | 40 | 0 |  |  |  |  | Material | 24 | Unit | IN | 0 | 0 |  |  |  |  | 1 |  |  |  | 1 | 0 | 0 |  |  | 0 | 0 | 0 | 0 | 0 | 0 | 0
8033045 | Hydraulic Pump Motor control Box Assemb… |  |  | 10 |  | ELC010 | ELC010 | 787200Q | Wire, Single, Stranded, BLK, 12 | 41 | 41 | 0 |  |  |  |  | Material | 24 | Unit | IN | 0 | 0 |  |  |  |  | 1 |  |  |  | 1 | 0 | 0 |  |  | 0 | 0 | 0 | 0 | 0 | 0 | 0
8033045 | Hydraulic Pump Motor control Box Assemb… |  |  | 10 |  | ELC010 | ELC010 | 787222Q | Wire, Single, Stranded, RED, 12 | 42 | 42 | 0 |  |  |  |  | Material | 24 | Unit | IN | 0 | 0 |  |  |  |  | 1 |  |  |  | 1 | 0 | 0 |  |  | 0 | 0 | 0 | 0 | 0 | 0 | 0
8033045 | Hydraulic Pump Motor control Box Assemb… |  |  | 10 |  | ELC010 | ELC010 | 787229M | Wire, Single, Stranded, RED w/ WHT, 18 | 43 | 43 | 0 |  |  |  |  | Material | 48 | Unit | IN | 0 | 0 |  |  |  |  | 1 |  |  |  | 1 | 0 | 0 |  |  | 0 | 0 | 0 | 0 | 0 | 0 | 0
8033045 | Hydraulic Pump Motor control Box Assemb… |  |  | 10 |  | ELC010 | ELC010 | 787222K | Wire, Single, Stranded, RED, 22 | 44 | 44 | 0 |  |  |  |  | Material | 24 | Unit | IN | 0 | 0 |  |  |  |  | 1 |  |  |  | 1 | 0 | 0 |  |  | 0 | 0 | 0 | 0 | 0 | 0 | 0
8027849-A | WELDING ASSEMBLY MODEL 219HE LOADER |  |  | 10 |  | FAB010 | FAB010 | 9014345-6 | 3-1/2 x 2-1/2 x 3/8 HRS Angle | 1 | 1 | 0 |  |  |  |  | Material | 38.5625 | Unit | IN | 0 | 0 |  |  |  |  | 1 |  |  |  | 1 | 0 | 0 |  |  | 0 | 0 | 0 | 0 | 0 | 0 | 0
8027849-B | WELDING ASSEMBLY MODEL 219HE LOADER |  |  | 10 |  | FAB010 | FAB010 | 9014345-6 | 3-1/2 x 2-1/2 x 3/8 HRS Angle | 1 | 1 | 0 |  |  |  |  | Material | 37.125 | Unit | IN | 0 | 0 |  |  |  |  | 1 |  |  |  | 1 | 0 | 0 |  |  | 0 | 0 | 0 | 0 | 0 | 0 | 0
8027849-C | WELDING ASSEMBLY MODEL 219HE LOADER |  |  | 10 |  | FAB010 | FAB010 | 9014345-6 | 3-1/2 x 2-1/2 x 3/8 HRS Angle | 1 | 1 | 0 |  |  |  |  | Material | 35.5 | Unit | IN | 0 | 0 |  |  |  |  | 1 |  |  |  | 1 | 0 | 0 |  |  | 0 | 0 | 0 | 0 | 0 | 0 | 0
8027849-D | WELDING ASSEMBLY MODEL 219HE LOADER |  |  | 10 |  | FAB010 | FAB010 | 9014507-6 | 5 x 3 1/2 x 3/8" HRS Angle | 1 | 1 | 0 |  |  |  |  | Material | 77.25 | Unit | IN | 0 | 0 |  |  |  |  | 1 |  |  |  | 1 | 0 | 0 |  |  | 0 | 0 | 0 | 0 | 0 | 0 | 0
8027849-E | WELDING ASSEMBLY MODEL 219HE LOADER |  |  | 10 |  | FAB010 | FAB010 | 9014306-4 | 3 x 3 x 1/4" HRS Angle | 1 | 1 | 0 |  |  |  |  | Material | 26.75 | Unit | IN | 0 | 0 |  |  |  |  | 1 |  |  |  | 1 | 0 | 0 |  |  | 0 | 0 | 0 | 0 | 0 | 0 | 0
8027849-F | WELDING ASSEMBLY MODEL 219HE LOADER |  |  | 10 |  | FAB010 | FAB010 | 9014345-6 | 3-1/2 x 2-1/2 x 3/8 HRS Angle | 1 | 1 | 0 |  |  |  |  | Material | 8.5 | Unit | IN | 0 | 0 |  |  |  |  | 1 |  |  |  | 1 | 0 | 0 |  |  | 0 | 0 | 0 | 0 | 0 | 0 | 0
8027849-G | WELDING ASSEMBLY MODEL 219HE LOADER |  |  | 10 |  | FAB010 | FAB010 | 9014345-6 | 3-1/2 x 2-1/2 x 3/8 HRS Angle | 1 | 1 | 0 |  |  |  |  | Material | 8.5 | Unit | IN | 0 | 0 |  |  |  |  | 1 |  |  |  | 1 | 0 | 0 |  |  | 0 | 0 | 0 | 0 | 0 | 0 | 0
8027849-H | WELDING ASSEMBLY MODEL 219HE LOADER |  |  | 10 |  | FAB010 | FAB010 | 9014345-6 | 3-1/2 x 2-1/2 x 3/8 HRS Angle | 1 | 1 | 0 |  |  |  |  | Material | 8.5 | Unit | IN | 0 | 0 |  |  |  |  | 1 |  |  |  | 1 | 0 | 0 |  |  | 0 | 0 | 0 | 0 | 0 | 0 | 0
8027849-I | WELDING ASSEMBLY MODEL 219HE LOADER |  |  | 10 |  | FAB010 | FAB010 | 9014345-6 | 3-1/2 x 2-1/2 x 3/8 HRS Angle | 1 | 1 | 0 |  |  |  |  | Material | 3.375 | Unit | IN | 0 | 0 |  |  |  |  | 1 |  |  |  | 1 | 0 | 0 |  |  | 0 | 0 | 0 | 0 | 0 | 0 | 0
8027849-J | WELDING ASSEMBLY MODEL 219HE LOADER |  |  | 10 |  | FAB010 | FAB010 | 9014306-4 | 3 x 3 x 1/4" HRS Angle | 1 | 1 | 0 |  |  |  |  | Material | 28.625 | Unit | IN | 0 | 0 |  |  |  |  | 1 |  |  |  | 1 | 0 | 0 |  |  | 0 | 0 | 0 | 0 | 0 | 0 | 0
8027849-K | WELDING ASSEMBLY MODEL 219HE LOADER |  |  | 10 |  | FAB010 | FAB010 | 9010340-4 | 1/2 x 3-1/2 HRS Flat | 1 | 1 | 0 |  |  |  |  | Material | 10 | Unit | IN | 0 | 0 |  |  |  |  | 1 |  |  |  | 1 | 0 | 0 |  |  | 0 | 0 | 0 | 0 | 0 | 0 | 0
8027835-X | LAYOUT ASS'Y & REF. DIMENSIONS MODEL 21… |  |  | 10 |  | ASY010 | ASY010 | 8027849 | WELDING ASSEMBLY MODEL 219HE LOADER | 1 | 1 | 0 |  |  |  |  | Material | 1 | Unit | EA | 0 | 0 |  |  |  |  | 1 |  |  |  | 1 | 0 | 0 |  |  | 0 | 0 | 0 | 0 | 0 | 0 | 0
8027835-X | LAYOUT ASS'Y & REF. DIMENSIONS MODEL 21… |  |  | 10 |  | ASY010 | ASY010 | 8026845 | Spacer Plate, M219, M219E, M219HE, M219K | 2 | 2 | 0 |  |  |  |  | Material | 2 | Unit | EA | 0 | 0 |  |  |  |  | 1 |  |  |  | 1 | 0 | 0 |  |  | 0 | 0 | 0 | 0 | 0 | 0 | 0
8027835-X | LAYOUT ASS'Y & REF. DIMENSIONS MODEL 21… |  |  | 10 |  | ASY010 | ASY010 | 8027841 | Adjusting Screw, Material Stop, M219HE,… | 3 | 3 | 0 |  |  |  |  | Material | 1 | Unit | EA | 0 | 0 |  |  |  |  | 1 |  |  |  | 1 | 0 | 0 |  |  | 0 | 0 | 0 | 0 | 0 | 0 | 0
8027835-X | LAYOUT ASS'Y & REF. DIMENSIONS MODEL 21… |  |  | 10 |  | ASY010 | ASY010 | 8027834 | Mounting Block, Lifting Arm, M219HE | 4 | 4 | 0 |  |  |  |  | Material | 1 | Unit | EA | 0 | 0 |  |  |  |  | 1 |  |  |  | 1 | 0 | 0 |  |  | 0 | 0 | 0 | 0 | 0 | 0 | 0
8027835-X | LAYOUT ASS'Y & REF. DIMENSIONS MODEL 21… |  |  | 10 |  | ASY010 | ASY010 | 8027836 | Support Block, Lifting Arm, M219HE | 5 | 5 | 0 |  |  |  |  | Material | 1 | Unit | EA | 0 | 0 |  |  |  |  | 1 |  |  |  | 1 | 0 | 0 |  |  | 0 | 0 | 0 | 0 | 0 | 0 | 0
8027835-X | LAYOUT ASS'Y & REF. DIMENSIONS MODEL 21… |  |  | 10 |  | ASY010 | ASY010 | 8027837 | Adjustable Material Stop, M219HE | 6 | 6 | 0 |  |  |  |  | Material | 1 | Unit | EA | 0 | 0 |  |  |  |  | 1 |  |  |  | 1 | 0 | 0 |  |  | 0 | 0 | 0 | 0 | 0 | 0 | 0
8027835-X | LAYOUT ASS'Y & REF. DIMENSIONS MODEL 21… |  |  | 10 |  | ASY010 | ASY010 | 8027838-1 | Loading block, M219HE | 7 | 7 | 0 |  |  |  |  | Material | 1 | Unit | EA | 0 | 0 |  |  |  |  | 1 |  |  |  | 1 | 0 | 0 |  |  | 0 | 0 | 0 | 0 | 0 | 0 | 0
8027835-X | LAYOUT ASS'Y & REF. DIMENSIONS MODEL 21… |  |  | 10 |  | ASY010 | ASY010 | 8027839 | MATERIAL ADJUSTING GUIDE BLOCK MODEL 21… | 8 | 8 | 0 |  |  |  |  | Material | 1 | Unit | EA | 0 | 0 |  |  |  |  | 1 |  |  |  | 1 | 0 | 0 |  |  | 0 | 0 | 0 | 0 | 0 | 0 | 0
8027835-X | LAYOUT ASS'Y & REF. DIMENSIONS MODEL 21… |  |  | 10 |  | ASY010 | ASY010 | 8027840-1 | Support Angle, Adjustable Material Stop… | 9 | 9 | 0 |  |  |  |  | Material | 1 | Unit | EA | 0 | 0 |  |  |  |  | 1 |  |  |  | 1 | 0 | 0 |  |  | 0 | 0 | 0 | 0 | 0 | 0 | 0
8027835-X | LAYOUT ASS'Y & REF. DIMENSIONS MODEL 21… |  |  | 10 |  | ASY010 | ASY010 | 8027842 | Loading Block Pad, M219HE | 10 | 10 | 0 |  |  |  |  | Material | 2 | Unit | EA | 0 | 0 |  |  |  |  | 1 |  |  |  | 1 | 0 | 0 |  |  | 0 | 0 | 0 | 0 | 0 | 0 | 0
8027835-X | LAYOUT ASS'Y & REF. DIMENSIONS MODEL 21… |  |  | 10 |  | ASY010 | ASY010 | 8027843 | Wear Pad, Adjustable Material Stop | 11 | 11 | 0 |  |  |  |  | Material | 1 | Unit | EA | 0 | 0 |  |  |  |  | 1 |  |  |  | 1 | 0 | 0 |  |  | 0 | 0 | 0 | 0 | 0 | 0 | 0
8027835-X | LAYOUT ASS'Y & REF. DIMENSIONS MODEL 21… |  |  | 10 |  | ASY010 | ASY010 | 8027844-2 | Safety Stop Pad, M219HE | 12 | 12 | 0 |  |  |  |  | Material | 1 | Unit | EA | 0 | 0 |  |  |  |  | 1 |  |  |  | 1 | 0 | 0 |  |  | 0 | 0 | 0 | 0 | 0 | 0 | 0
8027835-X | LAYOUT ASS'Y & REF. DIMENSIONS MODEL 21… |  |  | 10 |  | ASY010 | ASY010 | 8027845-2 | Wear Pad, M219HE | 13 | 13 | 0 |  |  |  |  | Material | 1 | Unit | EA | 0 | 0 |  |  |  |  | 1 |  |  |  | 1 | 0 | 0 |  |  | 0 | 0 | 0 | 0 | 0 | 0 | 0
8027835-X | LAYOUT ASS'Y & REF. DIMENSIONS MODEL 21… |  |  | 10 |  | ASY010 | ASY010 | 8027846 | Lifting Arm, M219HE | 14 | 14 | 0 |  |  |  |  | Material | 1 | Unit | EA | 0 | 0 |  |  |  |  | 1 |  |  |  | 1 | 0 | 0 |  |  | 0 | 0 | 0 | 0 | 0 | 0 | 0
8027835-X | LAYOUT ASS'Y & REF. DIMENSIONS MODEL 21… |  |  | 10 |  | ASY010 | ASY010 | 8027847-1 | Cylinder Support Channel, M219HE | 15 | 15 | 0 |  |  |  |  | Material | 1 | Unit | EA | 0 | 0 |  |  |  |  | 1 |  |  |  | 1 | 0 | 0 |  |  | 0 | 0 | 0 | 0 | 0 | 0 | 0
8027835-X | LAYOUT ASS'Y & REF. DIMENSIONS MODEL 21… |  |  | 10 |  | ASY010 | ASY010 | 8027847-2 | Cylinder Support Channel, M219HE | 16 | 16 | 0 |  |  |  |  | Material | 1 | Unit | EA | 0 | 0 |  |  |  |  | 1 |  |  |  | 1 | 0 | 0 |  |  | 0 | 0 | 0 | 0 | 0 | 0 | 0
8027835-X | LAYOUT ASS'Y & REF. DIMENSIONS MODEL 21… |  |  | 10 |  | ASY010 | ASY010 | 8027848-1 | Cylinder Support Plates, M219HE | 17 | 17 | 0 |  |  |  |  | Material | 1 | Unit | EA | 0 | 0 |  |  |  |  | 1 |  |  |  | 1 | 0 | 0 |  |  | 0 | 0 | 0 | 0 | 0 | 0 | 0
8027835-X | LAYOUT ASS'Y & REF. DIMENSIONS MODEL 21… |  |  | 10 |  | ASY010 | ASY010 | 8027848-2 | Cylinder Support Plates, M219HE | 18 | 18 | 0 |  |  |  |  | Material | 1 | Unit | EA | 0 | 0 |  |  |  |  | 1 |  |  |  | 1 | 0 | 0 |  |  | 0 | 0 | 0 | 0 | 0 | 0 | 0
8027835-X | LAYOUT ASS'Y & REF. DIMENSIONS MODEL 21… |  |  | 10 |  | ASY010 | ASY010 | 8027855 | RIGHT ANGLE DRIVE MOUNTING PLATES FOR M… | 19 | 19 | 0 |  |  |  |  | Material | 2 | Unit | EA | 0 | 0 |  |  |  |  | 1 |  |  |  | 1 | 0 | 0 |  |  | 0 | 0 | 0 | 0 | 0 | 0 | 0
8027835-X | LAYOUT ASS'Y & REF. DIMENSIONS MODEL 21… |  |  | 10 |  | ASY010 | ASY010 | 8027856 | RIGHT ANGLE DRIVE ASS'Y MOUNTING BRACKE… | 20 | 20 | 0 |  |  |  |  | Material | 1 | Unit | EA | 0 | 0 |  |  |  |  | 1 |  |  |  | 1 | 0 | 0 |  |  | 0 | 0 | 0 | 0 | 0 | 0 | 0
8027835-X | LAYOUT ASS'Y & REF. DIMENSIONS MODEL 21… |  |  | 10 |  | ASY010 | ASY010 | 8027857 | Spacer Block, Right Angle Drive Assy, M… | 21 | 21 | 0 |  |  |  |  | Material | 1 | Unit | EA | 0 | 0 |  |  |  |  | 1 |  |  |  | 1 | 0 | 0 |  |  | 0 | 0 | 0 | 0 | 0 | 0 | 0
8027835-X | LAYOUT ASS'Y & REF. DIMENSIONS MODEL 21… |  |  | 10 |  | ASY010 | ASY010 | 8027862 | Spacer Block, Lifting Arm, M219HE | 22 | 22 | 0 |  |  |  |  | Material | 1 | Unit | EA | 0 | 0 |  |  |  |  | 1 |  |  |  | 1 | 0 | 0 |  |  | 0 | 0 | 0 | 0 | 0 | 0 | 0
8027835-X | LAYOUT ASS'Y & REF. DIMENSIONS MODEL 21… |  |  | 10 |  | ASY010 | ASY010 | 8026832 | BEARING SUPPORT BLOCKS MODEL 219E, 219H… | 23 | 23 | 0 |  |  |  |  | Material | 2 | Unit | EA | 0 | 0 |  |  |  |  | 1 |  |  |  | 1 | 0 | 0 |  |  | 0 | 0 | 0 | 0 | 0 | 0 | 0
8027835-X | LAYOUT ASS'Y & REF. DIMENSIONS MODEL 21… |  |  | 10 |  | ASY010 | ASY010 | 8027123-2 | Bearing Block Spacer, M219E, M219HE | 24 | 24 | 0 |  |  |  |  | Material | 2 | Unit | EA | 0 | 0 |  |  |  |  | 1 |  |  |  | 1 | 0 | 0 |  |  | 0 | 0 | 0 | 0 | 0 | 0 | 0
8027835-X | LAYOUT ASS'Y & REF. DIMENSIONS MODEL 21… |  |  | 10 |  | ASY010 | ASY010 | 8027639-1 | SHAFT | 25 | 25 | 0 |  |  |  |  | Material | 1 | Unit | EA | 0 | 0 |  |  |  |  | 1 |  |  |  | 1 | 0 | 0 |  |  | 0 | 0 | 0 | 0 | 0 | 0 | 0
8027835-X | LAYOUT ASS'Y & REF. DIMENSIONS MODEL 21… |  |  | 10 |  | ASY010 | ASY010 | 8027640 | Altered Item, Universal Joint, M219E, M… | 26 | 26 | 0 |  |  |  |  | Material | 1 | Unit | EA | 0 | 0 |  |  |  |  | 1 |  |  |  | 1 | 0 | 0 |  |  | 0 | 0 | 0 | 0 | 0 | 0 | 0
8027835-X | LAYOUT ASS'Y & REF. DIMENSIONS MODEL 21… |  |  | 10 |  | ASY010 | ASY010 | 2402814 | HHCS, 3/8-16, 1 3/4, Pl. Stl. | 27 | 27 | 0 |  |  |  |  | Material | 3 | Unit | EA | 0 | 0 |  |  |  |  | 1 |  |  |  | 1 | 0 | 0 |  |  | 0 | 0 | 0 | 0 | 0 | 0 | 0
8027835-X | LAYOUT ASS'Y & REF. DIMENSIONS MODEL 21… |  |  | 10 |  | ASY010 | ASY010 | 2577401 | Washer, Split Lock, Med, 3/8, Pl. Stl. | 28 | 28 | 0 |  |  |  |  | Material | 3 | Unit | EA | 0 | 0 |  |  |  |  | 1 |  |  |  | 1 | 0 | 0 |  |  | 0 | 0 | 0 | 0 | 0 | 0 | 0
8027835-X | LAYOUT ASS'Y & REF. DIMENSIONS MODEL 21… |  |  | 10 |  | ASY010 | ASY010 | 2517401 | Washer, SAE, 3/8, Pl. Stl. | 29 | 29 | 0 |  |  |  |  | Material | 3 | Unit | EA | 0 | 0 |  |  |  |  | 1 |  |  |  | 1 | 0 | 0 |  |  | 0 | 0 | 0 | 0 | 0 | 0 | 0
8027835-X | LAYOUT ASS'Y & REF. DIMENSIONS MODEL 21… |  |  | 10 |  | ASY010 | ASY010 | 2518401 | Washer, SAE, 1, Pl. Stl. | 30 | 30 | 0 |  |  |  |  | Material | 3 | Unit | EA | 0 | 0 |  |  |  |  | 1 |  |  |  | 1 | 0 | 0 |  |  | 0 | 0 | 0 | 0 | 0 | 0 | 0
8027835-X | LAYOUT ASS'Y & REF. DIMENSIONS MODEL 21… |  |  | 10 |  | ASY010 | ASY010 | 2402828 | HHCS, 3/8-16, 3 1/2, Pl. Stl. | 31 | 31 | 0 |  |  |  |  | Material | 2 | Unit | EA | 0 | 0 |  |  |  |  | 1 |  |  |  | 1 | 0 | 0 |  |  | 0 | 0 | 0 | 0 | 0 | 0 | 0
8027835-X | LAYOUT ASS'Y & REF. DIMENSIONS MODEL 21… |  |  | 10 |  | ASY010 | ASY010 | 2507401 | Washer, Standard, 3/8, Pl. Stl. | 32 | 32 | 0 |  |  |  |  | Material | 36 | Unit | EA | 0 | 0 |  |  |  |  | 1 |  |  |  | 1 | 0 | 0 |  |  | 0 | 0 | 0 | 0 | 0 | 0 | 0
8027835-X | LAYOUT ASS'Y & REF. DIMENSIONS MODEL 21… |  |  | 10 |  | ASY010 | ASY010 | 2577401 | Washer, Split Lock, Med, 3/8, Pl. Stl. | 33 | 33 | 0 |  |  |  |  | Material | 20 | Unit | EA | 0 | 0 |  |  |  |  | 1 |  |  |  | 1 | 0 | 0 |  |  | 0 | 0 | 0 | 0 | 0 | 0 | 0
8027835-X | LAYOUT ASS'Y & REF. DIMENSIONS MODEL 21… |  |  | 10 |  | ASY010 | ASY010 | 2032801 | Hex Nut, full, 3/8-16, Pl. Stl. | 34 | 34 | 0 |  |  |  |  | Material | 16 | Unit | EA | 0 | 0 |  |  |  |  | 1 |  |  |  | 1 | 0 | 0 |  |  | 0 | 0 | 0 | 0 | 0 | 0 | 0
8027835-X | LAYOUT ASS'Y & REF. DIMENSIONS MODEL 21… |  |  | 10 |  | ASY010 | ASY010 | 2402812 | HHCS, 3/8-16, 1 1/2, Pl. Stl. | 35 | 35 | 0 |  |  |  |  | Material | 12 | Unit | EA | 0 | 0 |  |  |  |  | 1 |  |  |  | 1 | 0 | 0 |  |  | 0 | 0 | 0 | 0 | 0 | 0 | 0
8027835-X | LAYOUT ASS'Y & REF. DIMENSIONS MODEL 21… |  |  | 10 |  | ASY010 | ASY010 | 2402008 | HHCS, ¼-20, 1, Pl. Stl. | 36 | 36 | 0 |  |  |  |  | Material | 10 | Unit | EA | 0 | 0 |  |  |  |  | 1 |  |  |  | 1 | 0 | 0 |  |  | 0 | 0 | 0 | 0 | 0 | 0 | 0
8027835-X | LAYOUT ASS'Y & REF. DIMENSIONS MODEL 21… |  |  | 10 |  | ASY010 | ASY010 | 2507101 | Washer, Standard, 3/16, Pl. Stl. | 37 | 37 | 0 |  |  |  |  | Material | 16 | Unit | EA | 0 | 0 |  |  |  |  | 1 |  |  |  | 1 | 0 | 0 |  |  | 0 | 0 | 0 | 0 | 0 | 0 | 0
8027835-X | LAYOUT ASS'Y & REF. DIMENSIONS MODEL 21… |  |  | 10 |  | ASY010 | ASY010 | 2577201 | Washer, Split Lock, Med, ¼, Pl. Stl. | 38 | 38 | 0 |  |  |  |  | Material | 8 | Unit | EA | 0 | 0 |  |  |  |  | 1 |  |  |  | 1 | 0 | 0 |  |  | 0 | 0 | 0 | 0 | 0 | 0 | 0
8027835-X | LAYOUT ASS'Y & REF. DIMENSIONS MODEL 21… |  |  | 10 |  | ASY010 | ASY010 | 2032001 | Hex Nut, full, ¼-20, Pl. Stl. | 39 | 39 | 0 |  |  |  |  | Material | 12 | Unit | EA | 0 | 0 |  |  |  |  | 1 |  |  |  | 1 | 0 | 0 |  |  | 0 | 0 | 0 | 0 | 0 | 0 | 0
8027835-X | LAYOUT ASS'Y & REF. DIMENSIONS MODEL 21… |  |  | 10 |  | ASY010 | ASY010 | 2402816 | HHCS, 3/8-16, 2, Pl. Stl. | 40 | 40 | 0 |  |  |  |  | Material | 2 | Unit | EA | 0 | 0 |  |  |  |  | 1 |  |  |  | 1 | 0 | 0 |  |  | 0 | 0 | 0 | 0 | 0 | 0 | 0
8027835-X | LAYOUT ASS'Y & REF. DIMENSIONS MODEL 21… |  |  | 10 |  | ASY010 | ASY010 | 2034401 | Hex Nut, full, ¾-16, Pl. Stl. | 41 | 41 | 0 |  |  |  |  | Material | 1 | Unit | EA | 0 | 0 |  |  |  |  | 1 |  |  |  | 1 | 0 | 0 |  |  | 0 | 0 | 0 | 0 | 0 | 0 | 0
8027835-X | LAYOUT ASS'Y & REF. DIMENSIONS MODEL 21… |  |  | 10 |  | ASY010 | ASY010 | 2292412 | M.Scr, 82°FH, 5/16-18, 1 1/2, Pl. Stl. | 42 | 42 | 0 |  |  |  |  | Material | 7 | Unit | EA | 0 | 0 |  |  |  |  | 1 |  |  |  | 1 | 0 | 0 |  |  | 0 | 0 | 0 | 0 | 0 | 0 | 0
8027835-X | LAYOUT ASS'Y & REF. DIMENSIONS MODEL 21… |  |  | 10 |  | ASY010 | ASY010 | 2507301 | Washer, Standard, 5/16, Pl. Stl. | 43 | 43 | 0 |  |  |  |  | Material | 11 | Unit | EA | 0 | 0 |  |  |  |  | 1 |  |  |  | 1 | 0 | 0 |  |  | 0 | 0 | 0 | 0 | 0 | 0 | 0
8027835-X | LAYOUT ASS'Y & REF. DIMENSIONS MODEL 21… |  |  | 10 |  | ASY010 | ASY010 | 2577301 | Washer, Split Lock, Med, 5/16, Pl. Stl. | 44 | 44 | 0 |  |  |  |  | Material | 11 | Unit | EA | 0 | 0 |  |  |  |  | 1 |  |  |  | 1 | 0 | 0 |  |  | 0 | 0 | 0 | 0 | 0 | 0 | 0
8027835-X | LAYOUT ASS'Y & REF. DIMENSIONS MODEL 21… |  |  | 10 |  | ASY010 | ASY010 | 2002401 | Hex Nut, 5/16-18, Pl. Stl. | 45 | 45 | 0 |  |  |  |  | Material | 15 | Unit | EA | 0 | 0 |  |  |  |  | 1 |  |  |  | 1 | 0 | 0 |  |  | 0 | 0 | 0 | 0 | 0 | 0 | 0
8027835-X | LAYOUT ASS'Y & REF. DIMENSIONS MODEL 21… |  |  | 10 |  | ASY010 | ASY010 | 2162401 | Nut, Acorn, 5/16-18, Pl. Stl. | 46 | 46 | 0 |  |  |  |  | Material | 2 | Unit | EA | 0 | 0 |  |  |  |  | 1 |  |  |  | 1 | 0 | 0 |  |  | 0 | 0 | 0 | 0 | 0 | 0 | 0
8027835-X | LAYOUT ASS'Y & REF. DIMENSIONS MODEL 21… |  |  | 10 |  | ASY010 | ASY010 | 2034701 | Hex Nut, full, 1-8, Pl. Stl. | 47 | 47 | 0 |  |  |  |  | Material | 4 | Unit | EA | 0 | 0 |  |  |  |  | 1 |  |  |  | 1 | 0 | 0 |  |  | 0 | 0 | 0 | 0 | 0 | 0 | 0
8027835-X | LAYOUT ASS'Y & REF. DIMENSIONS MODEL 21… |  |  | 10 |  | ASY010 | ASY010 | 2402414 | HHCS, 5/16-18, 1 3/4, Pl. Stl. | 48 | 48 | 0 |  |  |  |  | Material | 8 | Unit | EA | 0 | 0 |  |  |  |  | 1 |  |  |  | 1 | 0 | 0 |  |  | 0 | 0 | 0 | 0 | 0 | 0 | 0
8027835-X | LAYOUT ASS'Y & REF. DIMENSIONS MODEL 21… |  |  | 10 |  | ASY010 | ASY010 | 2517301 | Washer, SAE, 5/16, Pl. Stl. | 49 | 49 | 0 |  |  |  |  | Material | 16 | Unit | EA | 0 | 0 |  |  |  |  | 1 |  |  |  | 1 | 0 | 0 |  |  | 0 | 0 | 0 | 0 | 0 | 0 | 0
8027835-X | LAYOUT ASS'Y & REF. DIMENSIONS MODEL 21… |  |  | 10 |  | ASY010 | ASY010 | 2577301 | Washer, Split Lock, Med, 5/16, Pl. Stl. | 50 | 50 | 0 |  |  |  |  | Material | 8 | Unit | EA | 0 | 0 |  |  |  |  | 1 |  |  |  | 1 | 0 | 0 |  |  | 0 | 0 | 0 | 0 | 0 | 0 | 0
8027835-X | LAYOUT ASS'Y & REF. DIMENSIONS MODEL 21… |  |  | 10 |  | ASY010 | ASY010 | 2402006 | HHCS, ¼-20, 3/4, Pl. Stl. | 51 | 51 | 0 |  |  |  |  | Material | 2 | Unit | EA | 0 | 0 |  |  |  |  | 1 |  |  |  | 1 | 0 | 0 |  |  | 0 | 0 | 0 | 0 | 0 | 0 | 0
8027835-X | LAYOUT ASS'Y & REF. DIMENSIONS MODEL 21… |  |  | 10 |  | ASY010 | ASY010 | 2577201 | Washer, Split Lock, Med, ¼, Pl. Stl. | 52 | 52 | 0 |  |  |  |  | Material | 8 | Unit | EA | 0 | 0 |  |  |  |  | 1 |  |  |  | 1 | 0 | 0 |  |  | 0 | 0 | 0 | 0 | 0 | 0 | 0
8027835-X | LAYOUT ASS'Y & REF. DIMENSIONS MODEL 21… |  |  | 10 |  | ASY010 | ASY010 | 2507201 | Washer, Standard, ¼, Pl. Stl. | 53 | 53 | 0 |  |  |  |  | Material | 8 | Unit | EA | 0 | 0 |  |  |  |  | 1 |  |  |  | 1 | 0 | 0 |  |  | 0 | 0 | 0 | 0 | 0 | 0 | 0
8027835-X | LAYOUT ASS'Y & REF. DIMENSIONS MODEL 21… |  |  | 10 |  | ASY010 | ASY010 | 2292406 | M.Scr, 82°FH, 5/16-18, 3/4, Pl. Stl. | 54 | 54 | 0 |  |  |  |  | Material | 1 | Unit | EA | 0 | 0 |  |  |  |  | 1 |  |  |  | 1 | 0 | 0 |  |  | 0 | 0 | 0 | 0 | 0 | 0 | 0
8027835-X | LAYOUT ASS'Y & REF. DIMENSIONS MODEL 21… |  |  | 10 |  | ASY010 | ASY010 | 2292008 | M.Scr, 82°FH, ¼-20, 1, Pl. Stl. | 55 | 55 | 0 |  |  |  |  | Material | 4 | Unit | EA | 0 | 0 |  |  |  |  | 1 |  |  |  | 1 | 0 | 0 |  |  | 0 | 0 | 0 | 0 | 0 | 0 | 0
8027835-X | LAYOUT ASS'Y & REF. DIMENSIONS MODEL 21… |  |  | 10 |  | ASY010 | ASY010 | 2402410 | HHCS, 5/16-18, 1 1/4, Pl. Stl. | 56 | 56 | 0 |  |  |  |  | Material | 4 | Unit | EA | 0 | 0 |  |  |  |  | 1 |  |  |  | 1 | 0 | 0 |  |  | 0 | 0 | 0 | 0 | 0 | 0 | 0
8027835-X | LAYOUT ASS'Y & REF. DIMENSIONS MODEL 21… |  |  | 10 |  | ASY010 | ASY010 | 2403514 | HHCS, ½-13, 1 3/4, Pl. Stl. | 57 | 57 | 0 |  |  |  |  | Material | 2 | Unit | EA | 0 | 0 |  |  |  |  | 1 |  |  |  | 1 | 0 | 0 |  |  | 0 | 0 | 0 | 0 | 0 | 0 | 0
8027835-X | LAYOUT ASS'Y & REF. DIMENSIONS MODEL 21… |  |  | 10 |  | ASY010 | ASY010 | 2507601 | Washer, Standard, ½, Pl. Stl. | 58 | 58 | 0 |  |  |  |  | Material | 12 | Unit | EA | 0 | 0 |  |  |  |  | 1 |  |  |  | 1 | 0 | 0 |  |  | 0 | 0 | 0 | 0 | 0 | 0 | 0
8027835-X | LAYOUT ASS'Y & REF. DIMENSIONS MODEL 21… |  |  | 10 |  | ASY010 | ASY010 | 2577601 | Washer, Split Lock, Med, ½, Pl. Stl. | 59 | 59 | 0 |  |  |  |  | Material | 18 | Unit | EA | 0 | 0 |  |  |  |  | 1 |  |  |  | 1 | 0 | 0 |  |  | 0 | 0 | 0 | 0 | 0 | 0 | 0
8027835-X | LAYOUT ASS'Y & REF. DIMENSIONS MODEL 21… |  |  | 10 |  | ASY010 | ASY010 | 2033501 | Hex Nut, full, ½-13, Pl. Stl. | 60 | 60 | 0 |  |  |  |  | Material | 10 | Unit | EA | 0 | 0 |  |  |  |  | 1 |  |  |  | 1 | 0 | 0 |  |  | 0 | 0 | 0 | 0 | 0 | 0 | 0
8027835-X | LAYOUT ASS'Y & REF. DIMENSIONS MODEL 21… |  |  | 10 |  | ASY010 | ASY010 | 2403516 | HHCS, ½-13, 2, Pl. Stl. | 61 | 61 | 0 |  |  |  |  | Material | 4 | Unit | EA | 0 | 0 |  |  |  |  | 1 |  |  |  | 1 | 0 | 0 |  |  | 0 | 0 | 0 | 0 | 0 | 0 | 0
8027835-X | LAYOUT ASS'Y & REF. DIMENSIONS MODEL 21… |  |  | 10 |  | ASY010 | ASY010 | 3031004 | 1/2", bevel washer, malleable | 62 | 62 | 0 |  |  |  |  | Material | 4 | Unit | EA | 0 | 0 |  |  |  |  | 1 |  |  |  | 1 | 0 | 0 |  |  | 0 | 0 | 0 | 0 | 0 | 0 | 0
8027835-X | LAYOUT ASS'Y & REF. DIMENSIONS MODEL 21… |  |  | 10 |  | ASY010 | ASY010 | 2402810 | HHCS, 3/8-16, 1 1/4, Pl. Stl. | 63 | 63 | 0 |  |  |  |  | Material | 4 | Unit | EA | 0 | 0 |  |  |  |  | 1 |  |  |  | 1 | 0 | 0 |  |  | 0 | 0 | 0 | 0 | 0 | 0 | 0
8027835-X | LAYOUT ASS'Y & REF. DIMENSIONS MODEL 21… |  |  | 10 |  | ASY010 | ASY010 | 2403518 | HHCS, ½-13, 2 1/4, Pl. Stl. | 64 | 64 | 0 |  |  |  |  | Material | 4 | Unit | EA | 0 | 0 |  |  |  |  | 1 |  |  |  | 1 | 0 | 0 |  |  | 0 | 0 | 0 | 0 | 0 | 0 | 0
8027835-X | LAYOUT ASS'Y & REF. DIMENSIONS MODEL 21… |  |  | 10 |  | ASY010 | ASY010 | 2517601 | Washer, SAE, ½, Pl. Stl. | 65 | 65 | 0 |  |  |  |  | Material | 7 | Unit | EA | 0 | 0 |  |  |  |  | 1 |  |  |  | 1 | 0 | 0 |  |  | 0 | 0 | 0 | 0 | 0 | 0 | 0
8027835-X | LAYOUT ASS'Y & REF. DIMENSIONS MODEL 21… |  |  | 10 |  | ASY010 | ASY010 | 2403510 | HHCS, ½-13, 1 1/4, Pl. Stl. | 66 | 66 | 0 |  |  |  |  | Material | 8 | Unit | EA | 0 | 0 |  |  |  |  | 1 |  |  |  | 1 | 0 | 0 |  |  | 0 | 0 | 0 | 0 | 0 | 0 | 0
8027835-X | LAYOUT ASS'Y & REF. DIMENSIONS MODEL 21… |  |  | 10 |  | ASY010 | ASY010 | 3031004 | 1/2", bevel washer, malleable | 67 | 67 | 0 |  |  |  |  | Material | 11 | Unit | EA | 0 | 0 |  |  |  |  | 1 |  |  |  | 1 | 0 | 0 |  |  | 0 | 0 | 0 | 0 | 0 | 0 | 0
8027835-X | LAYOUT ASS'Y & REF. DIMENSIONS MODEL 21… |  |  | 10 |  | ASY010 | ASY010 | 6092040 | bronze brng., 2.000"OD, 1.016"ID, thrust | 68 | 68 | 0 |  |  |  |  | Material | 2 | Unit | EA | 0 | 0 |  |  |  |  | 1 |  |  |  | 1 | 0 | 0 |  |  | 0 | 0 | 0 | 0 | 0 | 0 | 0
8027835-X | LAYOUT ASS'Y & REF. DIMENSIONS MODEL 21… |  |  | 10 |  | ASY010 | ASY010 | 6540009 | clevis pin, 1" dia. x 4" lg., headed | 69 | 69 | 0 |  |  |  |  | Material | 1 | Unit | EA | 0 | 0 |  |  |  |  | 1 |  |  |  | 1 | 0 | 0 |  |  | 0 | 0 | 0 | 0 | 0 | 0 | 0
8027835-X | LAYOUT ASS'Y & REF. DIMENSIONS MODEL 21… |  |  | 10 |  | ASY010 | ASY010 | 6542120 | cotter pin, st.stl.,5/32"D. x 1-1/2"lg. | 70 | 70 | 0 |  |  |  |  | Material | 1 | Unit | EA | 0 | 0 |  |  |  |  | 1 |  |  |  | 1 | 0 | 0 |  |  | 0 | 0 | 0 | 0 | 0 | 0 | 0
8027835-X | LAYOUT ASS'Y & REF. DIMENSIONS MODEL 21… |  |  | 10 |  | ASY010 | ASY010 | 6092039 | bronze brng., 1.375"OD, .7520"ID, thrust | 71 | 71 | 0 |  |  |  |  | Material | 2 | Unit | EA | 0 | 0 |  |  |  |  | 1 |  |  |  | 1 | 0 | 0 |  |  | 0 | 0 | 0 | 0 | 0 | 0 | 0
8027835-X | LAYOUT ASS'Y & REF. DIMENSIONS MODEL 21… |  |  | 10 |  | ASY010 | ASY010 | 6581003 | rod clevis, (for 4"& 5" bore cyl.) | 72 | 72 | 0 |  |  |  |  | Material | 1 | Unit | EA | 0 | 0 |  |  |  |  | 1 |  |  |  | 1 | 0 | 0 |  |  | 0 | 0 | 0 | 0 | 0 | 0 | 0
8027835-X | LAYOUT ASS'Y & REF. DIMENSIONS MODEL 21… |  |  | 10 |  | ASY010 | ASY010 | 6540005 | clevis pin, 3/4" | 73 | 73 | 0 |  |  |  |  | Material | 1 | Unit | EA | 0 | 0 |  |  |  |  | 1 |  |  |  | 1 | 0 | 0 |  |  | 0 | 0 | 0 | 0 | 0 | 0 | 0
8027835-X | LAYOUT ASS'Y & REF. DIMENSIONS MODEL 21… |  |  | 10 |  | ASY010 | ASY010 | 6542110 | cotter pin, st.stl.,1/8"dia. x 1-1/4"lg. | 74 | 74 | 0 |  |  |  |  | Material | 2 | Unit | EA | 0 | 0 |  |  |  |  | 1 |  |  |  | 1 | 0 | 0 |  |  | 0 | 0 | 0 | 0 | 0 | 0 | 0
8027835-X | LAYOUT ASS'Y & REF. DIMENSIONS MODEL 21… |  |  | 10 |  | ASY010 | ASY010 | 6231005 | shaft coupling, BF-10 5/8"x3/4" | 75 | 75 | 0 |  |  |  |  | Material | 1 | Unit | EA | 0 | 0 |  |  |  |  | 1 |  |  |  | 1 | 0 | 0 |  |  | 0 | 0 | 0 | 0 | 0 | 0 | 0
8027835-X | LAYOUT ASS'Y & REF. DIMENSIONS MODEL 21… |  |  | 10 |  | ASY010 | ASY010 | 6333002-2 | Rt. angle gear drive, 1:1 ratio | 76 | 76 | 0 |  |  |  |  | Material | 1 | Unit | EA | 0 | 0 |  |  |  |  | 1 |  |  |  | 1 | 0 | 0 |  |  | 0 | 0 | 0 | 0 | 0 | 0 | 0
8027835-X | LAYOUT ASS'Y & REF. DIMENSIONS MODEL 21… |  |  | 10 |  | ASY010 | ASY010 | 6231025 | shaft coupling, steel, 5/8"x3/4" | 77 | 77 | 0 |  |  |  |  | Material | 2 | Unit | EA | 0 | 0 |  |  |  |  | 1 |  |  |  | 1 | 0 | 0 |  |  | 0 | 0 | 0 | 0 | 0 | 0 | 0
8027835-X | LAYOUT ASS'Y & REF. DIMENSIONS MODEL 21… |  |  | 10 |  | ASY010 | ASY010 | 6460060-U | Mach. Key, Zn.Pl., 3/16" sq., undersized | 78 | 78 | 0 |  |  |  |  | Material | 1 | Unit | IN | 0 | 0 |  |  |  |  | 1 |  |  |  | 1 | 0 | 0 |  |  | 0 | 0 | 0 | 0 | 0 | 0 | 0
8027835-X | LAYOUT ASS'Y & REF. DIMENSIONS MODEL 21… |  |  | 10 |  | ASY010 | ASY010 | 6460060-U | Mach. Key, Zn.Pl., 3/16" sq., undersized | 79 | 79 | 0 |  |  |  |  | Material | 1 | Unit | IN | 0 | 0 |  |  |  |  | 1 |  |  |  | 1 | 0 | 0 |  |  | 0 | 0 | 0 | 0 | 0 | 0 | 0
8027835-X | LAYOUT ASS'Y & REF. DIMENSIONS MODEL 21… |  |  | 10 |  | ASY010 | ASY010 | 2332803 | Setscrew, Cup Pt, 3/8-16, 3/8, Pl. Stl. | 80 | 80 | 0 |  |  |  |  | Material | 2 | Unit | EA | 0 | 0 |  |  |  |  | 1 |  |  |  | 1 | 0 | 0 |  |  | 0 | 0 | 0 | 0 | 0 | 0 | 0
8027835-X | LAYOUT ASS'Y & REF. DIMENSIONS MODEL 21… |  |  | 10 |  | ASY010 | ASY010 | 6230012-1 | shaft collar, steel, 1"-8 thed. ID | 81 | 81 | 0 |  |  |  |  | Material | 2 | Unit | EA | 0 | 0 |  |  |  |  | 1 |  |  |  | 1 | 0 | 0 |  |  | 0 | 0 | 0 | 0 | 0 | 0 | 0
8027835-X | LAYOUT ASS'Y & REF. DIMENSIONS MODEL 21… |  |  | 10 |  | ASY010 | ASY010 | 6093001-1 | spherical brng., 1" | 82 | 82 | 0 |  |  |  |  | Material | 2 | Unit | EA | 0 | 0 |  |  |  |  | 1 |  |  |  | 1 | 0 | 0 |  |  | 0 | 0 | 0 | 0 | 0 | 0 | 0
8027835-X | LAYOUT ASS'Y & REF. DIMENSIONS MODEL 21… |  |  | 10 |  | ASY010 | ASY010 | 6092040 | bronze brng., 2.000"OD, 1.016"ID, thrust | 83 | 83 | 0 |  |  |  |  | Material | 2 | Unit | EA | 0 | 0 |  |  |  |  | 1 |  |  |  | 1 | 0 | 0 |  |  | 0 | 0 | 0 | 0 | 0 | 0 | 0
8027835-X | LAYOUT ASS'Y & REF. DIMENSIONS MODEL 21… |  |  | 10 |  | ASY010 | ASY010 | 1422006 | SHCS, ¼-20, 3/4, St. Stl. | 84 | 84 | 0 |  |  |  |  | Material | 6 | Unit | EA | 0 | 0 |  |  |  |  | 1 |  |  |  | 1 | 0 | 0 |  |  | 0 | 0 | 0 | 0 | 0 | 0 | 0
8027835-X | LAYOUT ASS'Y & REF. DIMENSIONS MODEL 21… |  |  | 10 |  | ASY010 | ASY010 | 1527201 | Washer, AN, ¼, St. Stl. | 85 | 85 | 0 |  |  |  |  | Material | 6 | Unit | EA | 0 | 0 |  |  |  |  | 1 |  |  |  | 1 | 0 | 0 |  |  | 0 | 0 | 0 | 0 | 0 | 0 | 0
8027835-X | LAYOUT ASS'Y & REF. DIMENSIONS MODEL 21… |  |  | 10 |  | ASY010 | ASY010 | 1577201 | Washer, Split Lock, Med, ¼, St. Stl. | 86 | 86 | 0 |  |  |  |  | Material | 6 | Unit | EA | 0 | 0 |  |  |  |  | 1 |  |  |  | 1 | 0 | 0 |  |  | 0 | 0 | 0 | 0 | 0 | 0 | 0
M219HE-2 | Model 219HE |  |  | 10 |  | ASY010 | ASY010 | 8027835-X | LAYOUT ASS'Y & REF. DIMENSIONS MODEL 21… | 1 | 1 | 0 |  |  |  |  | Material | 1 | Unit | EA | 0 | 0 |  |  |  |  | 1 |  |  |  | 1 | 0 | 0 |  |  | 0 | 0 | 0 | 0 | 0 | 0 | 0
M219HE-1 | Model 219HE |  |  | 10 |  | ASY010 | ASY010 | M219HE-2 | Model 219HE | 1 | 1 | 0 |  |  |  |  | Material | 1 | Unit | EA | 0 | 0 |  |  |  |  | 1 |  |  |  | 1 | 0 | 0 |  |  | 0 | 0 | 0 | 0 | 0 | 0 | 0
M219HE-1 | Model 219HE |  |  | 10 |  | ASY010 | ASY010 | 8027641 | HANDWHEEL SHAFT FOR STOP ADJUSTMENT ON … | 2 | 2 | 0 |  |  |  |  | Material | 1 | Unit | EA | 0 | 0 |  |  |  |  | 1 |  |  |  | 1 | 0 | 0 |  |  | 0 | 0 | 0 | 0 | 0 | 0 | 0
M219HE-1 | Model 219HE |  |  | 10 |  | ASY010 | ASY010 | 8027669 | 8" HANDWHEEL FOR MODEL 219E SERIES LOAD… | 3 | 3 | 0 |  |  |  |  | Material | 1 | Unit | EA | 0 | 0 |  |  |  |  | 1 |  |  |  | 1 | 0 | 0 |  |  | 0 | 0 | 0 | 0 | 0 | 0 | 0
M219HE-1 | Model 219HE |  |  | 10 |  | ASY010 | ASY010 | 8029975 | Mounting Plate, Load Limit Switch, M219… | 4 | 4 | 0 |  |  |  |  | Material | 1 | Unit | EA | 0 | 0 |  |  |  |  | 1 |  |  |  | 1 | 0 | 0 |  |  | 0 | 0 | 0 | 0 | 0 | 0 | 0
M219HE-1 | Model 219HE |  |  | 10 |  | ASY010 | ASY010 | 8033424 | LOAD LIMIT SWITCH ACTUATOR FOR MODEL 21… | 5 | 5 | 0 |  |  |  |  | Material | 1 | Unit | EA | 0 | 0 |  |  |  |  | 1 |  |  |  | 1 | 0 | 0 |  |  | 0 | 0 | 0 | 0 | 0 | 0 | 0
M219HE-1 | Model 219HE |  |  | 10 |  | ASY010 | ASY010 | 8027838-2 | Loading block, M219HE | 6 | 6 | 0 |  |  |  |  | Material | 1 | Unit | EA | 0 | 0 |  |  |  |  | 1 |  |  |  | 1 | 0 | 0 |  |  | 0 | 0 | 0 | 0 | 0 | 0 | 0
M219HE-1 | Model 219HE |  |  | 10 |  | ASY010 | ASY010 | 2231705 | M.Scr, Bnd Hd., 10-32, 5/8, Pl. Stl. | 7 | 7 | 0 |  |  |  |  | Material | 2 | Unit | EA | 0 | 0 |  |  |  |  | 1 |  |  |  | 1 | 0 | 0 |  |  | 0 | 0 | 0 | 0 | 0 | 0 | 0
M219HE-1 | Model 219HE |  |  | 10 |  | ASY010 | ASY010 | 2606101 | Washer, Lock, Ext. Tooth, #10, Pl. Stl. | 8 | 8 | 0 |  |  |  |  | Material | 2 | Unit | EA | 0 | 0 |  |  |  |  | 1 |  |  |  | 1 | 0 | 0 |  |  | 0 | 0 | 0 | 0 | 0 | 0 | 0
M219HE-1 | Model 219HE |  |  | 10 |  | ASY010 | ASY010 | 2516101 | Washer, SAE, #10, Pl. Stl. | 9 | 9 | 0 |  |  |  |  | Material | 2 | Unit | EA | 0 | 0 |  |  |  |  | 1 |  |  |  | 1 | 0 | 0 |  |  | 0 | 0 | 0 | 0 | 0 | 0 | 0
M219HE-1 | Model 219HE |  |  | 10 |  | ASY010 | ASY010 | 1421712 | SHCS, 10-32, 1 1/2, St. Stl. | 10 | 10 | 0 |  |  |  |  | Material | 4 | Unit | EA | 0 | 0 |  |  |  |  | 1 |  |  |  | 1 | 0 | 0 |  |  | 0 | 0 | 0 | 0 | 0 | 0 | 0
M219HE-1 | Model 219HE |  |  | 10 |  | ASY010 | ASY010 | 1576101 | Washer, Split Lock, Med, #10, St. Stl. | 11 | 11 | 0 |  |  |  |  | Material | 4 | Unit | EA | 0 | 0 |  |  |  |  | 1 |  |  |  | 1 | 0 | 0 |  |  | 0 | 0 | 0 | 0 | 0 | 0 | 0
M219HE-1 | Model 219HE |  |  | 10 |  | ASY010 | ASY010 | 7736005 | Limit switch w/o lever, 2 ckt.,double b… | 12 | 12 | 0 |  |  |  |  | Material | 1 | Unit | EA | 0 | 0 |  |  |  |  | 1 |  |  |  | 1 | 0 | 0 |  |  | 0 | 0 | 0 | 0 | 0 | 0 | 0
M219HE-1 | Model 219HE |  |  | 10 |  | ASY010 | ASY010 | 7736003-2 | Lever with nylon roller (for 7736003) | 13 | 13 | 0 |  |  |  |  | Material | 1 | Unit | EA | 0 | 0 |  |  |  |  | 1 |  |  |  | 1 | 0 | 0 |  |  | 0 | 0 | 0 | 0 | 0 | 0 | 0
8027849 | WELDING ASSEMBLY MODEL 219HE LOADER |  |  | 10 |  | FAB070 | FAB070 | 8027849-A | WELDING ASSEMBLY MODEL 219HE LOADER | 1 | 1 | 0 |  |  |  |  | Material | 1 | Unit | EA | 0 | 0 |  |  |  |  | 1 |  |  |  | 1 | 0 | 0 |  |  | 0 | 0 | 0 | 0 | 0 | 0 | 0
8027849 | WELDING ASSEMBLY MODEL 219HE LOADER |  |  | 10 |  | FAB070 | FAB070 | 8027849-B | WELDING ASSEMBLY MODEL 219HE LOADER | 2 | 2 | 0 |  |  |  |  | Material | 1 | Unit | EA | 0 | 0 |  |  |  |  | 1 |  |  |  | 1 | 0 | 0 |  |  | 0 | 0 | 0 | 0 | 0 | 0 | 0
8027849 | WELDING ASSEMBLY MODEL 219HE LOADER |  |  | 10 |  | FAB070 | FAB070 | 8027849-C | WELDING ASSEMBLY MODEL 219HE LOADER | 3 | 3 | 0 |  |  |  |  | Material | 1 | Unit | EA | 0 | 0 |  |  |  |  | 1 |  |  |  | 1 | 0 | 0 |  |  | 0 | 0 | 0 | 0 | 0 | 0 | 0
8027849 | WELDING ASSEMBLY MODEL 219HE LOADER |  |  | 10 |  | FAB070 | FAB070 | 8027849-D | WELDING ASSEMBLY MODEL 219HE LOADER | 4 | 4 | 0 |  |  |  |  | Material | 1 | Unit | EA | 0 | 0 |  |  |  |  | 1 |  |  |  | 1 | 0 | 0 |  |  | 0 | 0 | 0 | 0 | 0 | 0 | 0
8027849 | WELDING ASSEMBLY MODEL 219HE LOADER |  |  | 10 |  | FAB070 | FAB070 | 8027849-E | WELDING ASSEMBLY MODEL 219HE LOADER | 5 | 5 | 0 |  |  |  |  | Material | 1 | Unit | EA | 0 | 0 |  |  |  |  | 1 |  |  |  | 1 | 0 | 0 |  |  | 0 | 0 | 0 | 0 | 0 | 0 | 0
8027849 | WELDING ASSEMBLY MODEL 219HE LOADER |  |  | 10 |  | FAB070 | FAB070 | 8027849-F | WELDING ASSEMBLY MODEL 219HE LOADER | 6 | 6 | 0 |  |  |  |  | Material | 1 | Unit | EA | 0 | 0 |  |  |  |  | 1 |  |  |  | 1 | 0 | 0 |  |  | 0 | 0 | 0 | 0 | 0 | 0 | 0
8027849 | WELDING ASSEMBLY MODEL 219HE LOADER |  |  | 10 |  | FAB070 | FAB070 | 8027849-G | WELDING ASSEMBLY MODEL 219HE LOADER | 7 | 7 | 0 |  |  |  |  | Material | 1 | Unit | EA | 0 | 0 |  |  |  |  | 1 |  |  |  | 1 | 0 | 0 |  |  | 0 | 0 | 0 | 0 | 0 | 0 | 0
8027849 | WELDING ASSEMBLY MODEL 219HE LOADER |  |  | 10 |  | FAB070 | FAB070 | 8027849-H | WELDING ASSEMBLY MODEL 219HE LOADER | 8 | 8 | 0 |  |  |  |  | Material | 1 | Unit | EA | 0 | 0 |  |  |  |  | 1 |  |  |  | 1 | 0 | 0 |  |  | 0 | 0 | 0 | 0 | 0 | 0 | 0
8027849 | WELDING ASSEMBLY MODEL 219HE LOADER |  |  | 10 |  | FAB070 | FAB070 | 8027849-I | WELDING ASSEMBLY MODEL 219HE LOADER | 9 | 9 | 0 |  |  |  |  | Material | 1 | Unit | EA | 0 | 0 |  |  |  |  | 1 |  |  |  | 1 | 0 | 0 |  |  | 0 | 0 | 0 | 0 | 0 | 0 | 0
8027849 | WELDING ASSEMBLY MODEL 219HE LOADER |  |  | 10 |  | FAB070 | FAB070 | 8027849-J | WELDING ASSEMBLY MODEL 219HE LOADER | 10 | 10 | 0 |  |  |  |  | Material | 1 | Unit | EA | 0 | 0 |  |  |  |  | 1 |  |  |  | 1 | 0 | 0 |  |  | 0 | 0 | 0 | 0 | 0 | 0 | 0
8027849 | WELDING ASSEMBLY MODEL 219HE LOADER |  |  | 10 |  | FAB070 | FAB070 | 8027849-K | WELDING ASSEMBLY MODEL 219HE LOADER | 11 | 11 | 0 |  |  |  |  | Material | 1 | Unit | EA | 0 | 0 |  |  |  |  | 1 |  |  |  | 1 | 0 | 0 |  |  | 0 | 0 | 0 | 0 | 0 | 0 | 0
8026845 | Spacer Plate, M219, M219E, M219HE, M219K |  |  | 10 |  | FAB010 | FAB010 | 9010140-3 | 3/8 x 1-1/2 HRS Flat | 1 | 1 | 0 |  |  |  |  | Material | 4 | Unit | IN | 0 | 0 |  |  |  |  | 1 |  |  |  | 1 | 0 | 0 |  |  | 0 | 0 | 0 | 0 | 0 | 0 | 0
8027834 | Mounting Block, Lifting Arm, M219HE |  |  | 10 |  | FAB010 | FAB010 | 9010301-2 | 1 1/4 x 3" HRS Flat | 1 | 1 | 0 |  |  |  |  | Material | 6.625 | Unit | IN | 0 | 0 |  |  |  |  | 1 |  |  |  | 1 | 0 | 0 |  |  | 0 | 0 | 0 | 0 | 0 | 0 | 0
8027836 | Support Block, Lifting Arm, M219HE |  |  | 10 |  | FAB010 | FAB010 | 9010300-4 | 1/2 x 3 HRS Flat | 1 | 1 | 0 |  |  |  |  | Material | 4.5 | Unit | IN | 0 | 0 |  |  |  |  | 1 |  |  |  | 1 | 0 | 0 |  |  | 0 | 0 | 0 | 0 | 0 | 0 | 0
8027837 | Adjustable Material Stop, M219HE |  |  | 10 |  | FAB010 | FAB010 | 9010340-6 | 3/4 x 3-1/2 HRS Bar | 1 | 1 | 0 |  |  |  |  | Material | 6.6875 | Unit | IN | 0 | 0 |  |  |  |  | 1 |  |  |  | 1 | 0 | 0 |  |  | 0 | 0 | 0 | 0 | 0 | 0 | 0
8027838-1 | Loading block, M219HE |  |  | 10 |  | FAB010 | FAB010 | 9010900-6 | 3/4" Plate cut 9" x 8 ft. lg. | 1 | 1 | 0 |  |  |  |  | Material | 9.5625 | Unit | IN | 0 | 0 |  |  |  |  | 1 |  |  |  | 1 | 0 | 0 |  |  | 0 | 0 | 0 | 0 | 0 | 0 | 0
8027838-2 | Loading block, M219HE |  |  | 10 |  | FAB010 | FAB010 | 9010900-6 | 3/4" Plate cut 9" x 8 ft. lg. | 1 | 1 | 0 |  |  |  |  | Material | 9.5625 | Unit | IN | 0 | 0 |  |  |  |  | 1 |  |  |  | 1 | 0 | 0 |  |  | 0 | 0 | 0 | 0 | 0 | 0 | 0
8027839 | MATERIAL ADJUSTING GUIDE BLOCK MODEL 21… |  |  | 10 |  | FAB010 | FAB010 | 9030342-4 | 2-1/2 x 3-1/2 CRS Bar | 1 | 1 | 0 |  |  |  |  | Material | 3.25 | Unit | IN | 0 | 0 |  |  |  |  | 1 |  |  |  | 1 | 0 | 0 |  |  | 0 | 0 | 0 | 0 | 0 | 0 | 0
8027839 | MATERIAL ADJUSTING GUIDE BLOCK MODEL 21… |  |  | 30 |  | EXT010 | EXT010 | 9816011 | Zinc Plating | 1 | 1 | 0 |  |  |  |  | Material | 1 | Unit | EA | 0 | 0 |  |  |  |  | 1 |  |  |  | 1 | 0 | 0 |  |  | 0 | 0 | 0 | 0 | 0 | 0 | 0
8027842 | Loading Block Pad, M219HE |  |  | 10 |  | FAB010 | FAB010 | 8027842-A | Loading Block Pad, M219HE | 1 | 1 | 0 |  |  |  |  | Material | 1 | Unit | EA | 0 | 0 |  |  |  |  | 1 |  |  |  | 1 | 0 | 0 |  |  | 0 | 0 | 0 | 0 | 0 | 0 | 0
8027843 | Wear Pad, Adjustable Material Stop |  |  | 10 |  | FAB010 | FAB010 | 8027843-A | Wear Pad, Adjustable Material Stop | 1 | 1 | 0 |  |  |  |  | Material | 1 | Unit | EA | 0 | 0 |  |  |  |  | 1 |  |  |  | 1 | 0 | 0 |  |  | 0 | 0 | 0 | 0 | 0 | 0 | 0
8027844-2 | Safety Stop Pad, M219HE |  |  | 10 |  | FAB010 | FAB010 | 8027844-2A | Safety Stop Pad, M219HE | 1 | 1 | 0 |  |  |  |  | Material | 1 | Unit | EA | 0 | 0 |  |  |  |  | 1 |  |  |  | 1 | 0 | 0 |  |  | 0 | 0 | 0 | 0 | 0 | 0 | 0
8027845-2 | Wear Pad, M219HE |  |  | 10 |  | FAB010 | FAB010 | 8027845-2A | Wear Pad, M219HE | 1 | 1 | 0 |  |  |  |  | Material | 1 | Unit | EA | 0 | 0 |  |  |  |  | 1 |  |  |  | 1 | 0 | 0 |  |  | 0 | 0 | 0 | 0 | 0 | 0 | 0
8027846-A | Lifting Arm, M219HE |  |  | 10 |  | FAB010 | FAB010 | 9014406-6 | 4 x 3 x 3/8" HRS Angle | 1 | 1 | 0 |  |  |  |  | Material | 51.4375 | Unit | IN | 0 | 0 |  |  |  |  | 1 |  |  |  | 1 | 0 | 0 |  |  | 0 | 0 | 0 | 0 | 0 | 0 | 0
8027846-B | Lifting Arm, M219HE |  |  | 10 |  | FAB010 | FAB010 | 9010140-312 | HRS Bar, 1.5" x 5/16" | 1 | 1 | 0 |  |  |  |  | Material | 1.5 | Unit | IN | 0 | 0 |  |  |  |  | 1 |  |  |  | 1 | 0 | 0 |  |  | 0 | 0 | 0 | 0 | 0 | 0 | 0
8027846-C | Lifting Arm, M219HE |  |  | 10 |  | FAB010 | FAB010 | 9010200-187 | 3/16" x 2 HRS Flat | 1 | 1 | 0 |  |  |  |  | Material | 2 | Unit | IN | 0 | 0 |  |  |  |  | 1 |  |  |  | 1 | 0 | 0 |  |  | 0 | 0 | 0 | 0 | 0 | 0 | 0
8027846 | Lifting Arm, M219HE |  |  | 10 |  | FAB070 | FAB070 | 8027846-A | Lifting Arm, M219HE | 1 | 1 | 0 |  |  |  |  | Material | 1 | Unit | EA | 0 | 0 |  |  |  |  | 1 |  |  |  | 1 | 0 | 0 |  |  | 0 | 0 | 0 | 0 | 0 | 0 | 0
8027846 | Lifting Arm, M219HE |  |  | 10 |  | FAB070 | FAB070 | 8027846-B | Lifting Arm, M219HE | 2 | 2 | 0 |  |  |  |  | Material | 2 | Unit | EA | 0 | 0 |  |  |  |  | 1 |  |  |  | 1 | 0 | 0 |  |  | 0 | 0 | 0 | 0 | 0 | 0 | 0
8027846 | Lifting Arm, M219HE |  |  | 10 |  | FAB070 | FAB070 | 8027846-C | Lifting Arm, M219HE | 3 | 3 | 0 |  |  |  |  | Material | 2 | Unit | EA | 0 | 0 |  |  |  |  | 1 |  |  |  | 1 | 0 | 0 |  |  | 0 | 0 | 0 | 0 | 0 | 0 | 0
8027847-1 | Cylinder Support Channel, M219HE |  |  | 10 |  | FAB010 | FAB010 | 9015567 | 5" x 6.7 #/ft. HRS Channel | 1 | 1 | 0 |  |  |  |  | Material | 21.4375 | Unit | IN | 0 | 0 |  |  |  |  | 1 |  |  |  | 1 | 0 | 0 |  |  | 0 | 0 | 0 | 0 | 0 | 0 | 0
8027847-2 | Cylinder Support Channel, M219HE |  |  | 10 |  | FAB010 | FAB010 | 9015567 | 5" x 6.7 #/ft. HRS Channel | 1 | 1 | 0 |  |  |  |  | Material | 21.4375 | Unit | IN | 0 | 0 |  |  |  |  | 1 |  |  |  | 1 | 0 | 0 |  |  | 0 | 0 | 0 | 0 | 0 | 0 | 0
8027848-1 | Cylinder Support Plates, M219HE |  |  | 10 |  | FAB010 | FAB010 | 9010400-4 | 1/2 x 4 HRS Bar | 1 | 1 | 0 |  |  |  |  | Material | 31.5 | Unit | IN | 0 | 0 |  |  |  |  | 1 |  |  |  | 1 | 0 | 0 |  |  | 0 | 0 | 0 | 0 | 0 | 0 | 0
8027848-2 | Cylinder Support Plates, M219HE |  |  | 10 |  | FAB010 | FAB010 | 9010400-4 | 1/2 x 4 HRS Bar | 1 | 1 | 0 |  |  |  |  | Material | 27.875 | Unit | IN | 0 | 0 |  |  |  |  | 1 |  |  |  | 1 | 0 | 0 |  |  | 0 | 0 | 0 | 0 | 0 | 0 | 0
8027855 | RIGHT ANGLE DRIVE MOUNTING PLATES FOR M… |  |  | 10 |  | FAB010 | FAB010 | 9010300-2 | 1/4 x 3 HRS Bar | 1 | 1 | 0 |  |  |  |  | Material | 7 | Unit | IN | 0 | 0 |  |  |  |  | 1 |  |  |  | 1 | 0 | 0 |  |  | 0 | 0 | 0 | 0 | 0 | 0 | 0
8027856 | RIGHT ANGLE DRIVE ASS'Y MOUNTING BRACKE… |  |  | 10 |  | FAB010 | FAB010 | 9014306-4 | 3 x 3 x 1/4" HRS Angle | 1 | 1 | 0 |  |  |  |  | Material | 3 | Unit | IN | 0 | 0 |  |  |  |  | 1 |  |  |  | 1 | 0 | 0 |  |  | 0 | 0 | 0 | 0 | 0 | 0 | 0
8027857 | Spacer Block, Right Angle Drive Assy, M… |  |  | 10 |  | FAB010 | FAB010 | 9010300-4 | 1/2 x 3 HRS Flat | 1 | 1 | 0 |  |  |  |  | Material | 3 | Unit | IN | 0 | 0 |  |  |  |  | 1 |  |  |  | 1 | 0 | 0 |  |  | 0 | 0 | 0 | 0 | 0 | 0 | 0
8027862 | Spacer Block, Lifting Arm, M219HE |  |  | 10 |  | FAB010 | FAB010 | 9010301 | 1 x 3 HRS Flat | 1 | 1 | 0 |  |  |  |  | Material | 1 | Unit | IN | 0 | 0 |  |  |  |  | 1 |  |  |  | 1 | 0 | 0 |  |  | 0 | 0 | 0 | 0 | 0 | 0 | 0
8026832 | BEARING SUPPORT BLOCKS MODEL 219E, 219H… |  |  | 10 |  | FAB010 | FAB010 | 9010300-6 | 3/4 x 3 HRS Flat | 1 | 1 | 0 |  |  |  |  | Material | 2.5626 | Unit | IN | 0 | 0 |  |  |  |  | 1 |  |  |  | 1 | 0 | 0 |  |  | 0 | 0 | 0 | 0 | 0 | 0 | 0
8027640 | Altered Item, Universal Joint, M219E, M… |  |  | 10 |  | MCH010 | MCH010 | 6232006 | universal joint, 3/4"bored hub | 1 | 1 | 0 |  |  |  |  | Material | 1 | Unit | EA | 0 | 0 |  |  |  |  | 1 |  |  |  | 1 | 0 | 0 |  |  | 0 | 0 | 0 | 0 | 0 | 0 | 0
8029975 | Mounting Plate, Load Limit Switch, M219… |  |  | 10 |  | FAB010 | FAB010 | 9010300-3 | 3/8 x 3 HRS Bar | 1 | 1 | 0 |  |  |  |  | Material | 3 | Unit | IN | 0 | 0 |  |  |  |  | 1 |  |  |  | 1 | 0 | 0 |  |  | 0 | 0 | 0 | 0 | 0 | 0 | 0
8033424 | LOAD LIMIT SWITCH ACTUATOR FOR MODEL 21… |  |  | 10 |  | FAB010 | FAB010 | 9014406-4 | 4 x 3 x 1/4" HRS Angle | 1 | 1 | 0 |  |  |  |  | Material | 1.5 | Unit | IN | 0 | 0 |  |  |  |  | 1 |  |  |  | 1 | 0 | 0 |  |  | 0 | 0 | 0 | 0 | 0 | 0 | 0